## Devices
Name | Type | Serial | FW-Version | Channels
SABD0002000012 | OXY-10 ST | SABD0002000012 | AAV2.0.0.13 | 10

## Sensors
Name | Analyte | Sensor ID | Sensor Type | Batch ID | Lot Nr | Created on
OXY_CH3 | O2 | 84661292 | PSt7-10 | 000000-000 | 0000-00 | 2021-02-12 16:20

## Oxygen Calibrations
Sensor | Calibration Date | Cal0 [°] | T0 | T0 Unit | Cal2nd [°] | T2nd | T2nd Unit | pATM | pATM Unit | O2Cal2nd | O2Cal2nd Unit | Environment | f1 | m | dKSV1 | dKSV2 | dPhi1 | dPhi2 | Is PreSens Calibration
OXY_CH3 (PSt7-10) | 2021-02-12 16:20 | 55.52 | 20 | °C | 22.59 | 20 | °C | 985 | hPa | 100 | %a.s. | Humid | 0.857 | 12.4 | 0.000374 | 0 | -0.01834 | -9e-05 | FALSE

## Annotations
Date | Delta T [min] | Device | Channel | User | Annotation

## Info
Software Version | 2.1.0.443
Exported at | 2022-04-26 16:12

## SABD0002000012, Ch 1
Id | Date | Delta T [min] | Sensor | Calibration | User | Oxygen | Oxygen Unit | Temperature | Temperature Unit | Pressure | Pressure Unit | Mode | Salinity [pmil] | User Signal Intensity | Error | Phase [°] | Amplitude [µV] | Reference Amplitude [µV] | Signal LED Current | Reference LED Current | Battery [V]
235435 | 2022-04-26 15:37 | 0 | OXY_CH3 (PSt7-10) | 2021-02-12 16:20 | default | 287.3194 | μmol/L | 13.2218 | °C | 1018 | hPa | Humid | 28 | 0 | 0 | 22.664 | 91804.2477 | 209033.2485 | 27.3 | 43.4
235445 | 2022-04-26 15:38 | 0.34076 | OXY_CH3 (PSt7-10) | 2021-02-12 16:20 | default | 287.4568 | μmol/L | 13.2279 | °C | 1018 | hPa | Humid | 28 | 0 | 0 | 22.656 | 91703.4748 | 209024.1737 | 27.3 | 43.4
235455 | 2022-04-26 15:38 | 0.67367 | OXY_CH3 (PSt7-10) | 2021-02-12 16:20 | default | 287.6753 | μmol/L | 13.2462 | °C | 1018 | hPa | Humid | 28 | 0 | 0 | 22.64 | 91620.1746 | 209023.081 | 27.3 | 43.4
235465 | 2022-04-26 15:38 | 1.0068 | OXY_CH3 (PSt7-10) | 2021-02-12 16:20 | default | 287.8778 | μmol/L | 13.2584 | °C | 1018 | hPa | Humid | 28 | 0 | 0 | 22.627 | 91538.0759 | 209022.7418 | 27.3 | 43.4
235475 | 2022-04-26 15:39 | 1.3407 | OXY_CH3 (PSt7-10) | 2021-02-12 16:20 | default | 287.959 | μmol/L | 13.2706 | °C | 1018 | hPa | Humid | 28 | 0 | 0 | 22.619 | 91476.8862 | 209002.9165 | 27.3 | 43.4
235485 | 2022-04-26 15:39 | 1.6739 | OXY_CH3 (PSt7-10) | 2021-02-12 16:20 | default | 288.2755 | μmol/L | 13.2706 | °C | 1018 | hPa | Humid | 28 | 0 | 0 | 22.606 | 91419.7113 | 208990.1308 | 27.3 | 43.4
235495 | 2022-04-26 15:39 | 2.0072 | OXY_CH3 (PSt7-10) | 2021-02-12 16:20 | default | 288.4219 | μmol/L | 13.2889 | °C | 1018 | hPa | Humid | 28 | 0 | 0 | 22.593 | 91372.097 | 209004.7137 | 27.3 | 43.4
235505 | 2022-04-26 15:40 | 2.3404 | OXY_CH3 (PSt7-10) | 2021-02-12 16:20 | default | 288.4059 | μmol/L | 13.3011 | °C | 1018 | hPa | Humid | 28 | 0 | 0 | 22.589 | 91332.6274 | 208992.0201 | 27.3 | 43.4
235515 | 2022-04-26 15:40 | 2.6736 | OXY_CH3 (PSt7-10) | 2021-02-12 16:20 | default | 288.471 | μmol/L | 13.3072 | °C | 1018 | hPa | Humid | 28 | 0 | 0 | 22.584 | 91289.4262 | 208999.2186 | 27.3 | 43.4
235525 | 2022-04-26 15:40 | 3.0067 | OXY_CH3 (PSt7-10) | 2021-02-12 16:20 | default | 288.4391 | μmol/L | 13.3316 | °C | 1018 | hPa | Humid | 28 | 0 | 0 | 22.576 | 91252.6969 | 208994.7926 | 27.3 | 43.4
235535 | 2022-04-26 15:41 | 3.3407 | OXY_CH3 (PSt7-10) | 2021-02-12 16:20 | default | 288.5043 | μmol/L | 13.3377 | °C | 1018 | hPa | Humid | 28 | 0 | 0 | 22.571 | 91221.3642 | 208979.1771 | 27.3 | 43.4
235545 | 2022-04-26 15:41 | 3.6738 | OXY_CH3 (PSt7-10) | 2021-02-12 16:20 | default | 288.6592 | μmol/L | 13.3499 | °C | 1018 | hPa | Humid | 28 | 0 | 0 | 22.56 | 91192.5972 | 208981.6739 | 27.3 | 43.4
235555 | 2022-04-26 15:41 | 4.0069 | OXY_CH3 (PSt7-10) | 2021-02-12 16:20 | default | 288.5786 | μmol/L | 13.3743 | °C | 1018 | hPa | Humid | 28 | 0 | 0 | 22.554 | 91161.6204 | 208984.7568 | 27.3 | 43.4
235565 | 2022-04-26 15:42 | 4.34 | OXY_CH3 (PSt7-10) | 2021-02-12 16:20 | default | 288.6439 | μmol/L | 13.3804 | °C | 1018 | hPa | Humid | 28 | 0 | 0 | 22.549 | 91132.1392 | 208985.2655 | 27.3 | 43.4
235575 | 2022-04-26 15:42 | 4.6739 | OXY_CH3 (PSt7-10) | 2021-02-12 16:20 | default | 288.6281 | μmol/L | 13.3926 | °C | 1018 | hPa | Humid | 28 | 0 | 0 | 22.545 | 91095.6367 | 208975.5329 | 27.3 | 43.4
235585 | 2022-04-26 15:42 | 5.0071 | OXY_CH3 (PSt7-10) | 2021-02-12 16:20 | default | 288.8078 | μmol/L | 13.4048 | °C | 1018 | hPa | Humid | 28 | 0 | 0 | 22.533 | 91054.1601 | 208981.2418 | 27.3 | 43.4
235595 | 2022-04-26 15:43 | 5.3402 | OXY_CH3 (PSt7-10) | 2021-02-12 16:20 | default | 288.8654 | μmol/L | 13.417 | °C | 1018 | hPa | Humid | 28 | 0 | 0 | 22.526 | 91019.8678 | 208972.4275 | 27.3 | 43.4
235605 | 2022-04-26 15:43 | 5.6741 | OXY_CH3 (PSt7-10) | 2021-02-12 16:20 | default | 288.9964 | μmol/L | 13.4292 | °C | 1018 | hPa | Humid | 28 | 0 | 0 | 22.516 | 90976.9338 | 208968.9033 | 27.3 | 43.4
235615 | 2022-04-26 15:43 | 6.0072 | OXY_CH3 (PSt7-10) | 2021-02-12 16:20 | default | 289.1844 | μmol/L | 13.4353 | °C | 1018 | hPa | Humid | 28 | 0 | 0 | 22.506 | 90924.1823 | 208962.9914 | 27.3 | 43.4
235625 | 2022-04-26 15:44 | 6.3403 | OXY_CH3 (PSt7-10) | 2021-02-12 16:20 | default | 289.2589 | μmol/L | 13.4536 | °C | 1018 | hPa | Humid | 28 | 0 | 0 | 22.496 | 90879.2758 | 208964.4878 | 27.3 | 43.4
235635 | 2022-04-26 15:44 | 6.6734 | OXY_CH3 (PSt7-10) | 2021-02-12 16:20 | default | 289.3001 | μmol/L | 13.4597 | °C | 1018 | hPa | Humid | 28 | 0 | 0 | 22.492 | 90841.4758 | 208964.3464 | 27.3 | 43.4
235645 | 2022-04-26 15:44 | 7.0075 | OXY_CH3 (PSt7-10) | 2021-02-12 16:20 | default | 289.5297 | μmol/L | 13.4719 | °C | 1018 | hPa | Humid | 28 | 0 | 0 | 22.478 | 90801.218 | 208962.0492 | 27.3 | 43.4
235655 | 2022-04-26 15:45 | 7.3406 | OXY_CH3 (PSt7-10) | 2021-02-12 16:20 | default | 289.5386 | μmol/L | 13.4841 | °C | 1018 | hPa | Humid | 28 | 0 | 0 | 22.473 | 90766.8203 | 208961.5368 | 27.3 | 43.4
235665 | 2022-04-26 15:45 | 7.6737 | OXY_CH3 (PSt7-10) | 2021-02-12 16:20 | default | 289.6781 | μmol/L | 13.4902 | °C | 1018 | hPa | Humid | 28 | 0 | 0 | 22.465 | 90747.0175 | 208948.1026 | 27.3 | 43.4
235675 | 2022-04-26 15:45 | 8.0068 | OXY_CH3 (PSt7-10) | 2021-02-12 16:20 | default | 289.5567 | μmol/L | 13.5085 | °C | 1018 | hPa | Humid | 28 | 0 | 0 | 22.463 | 90725.6688 | 208951.4702 | 27.3 | 43.4
235685 | 2022-04-26 15:46 | 8.3407 | OXY_CH3 (PSt7-10) | 2021-02-12 16:20 | default | 289.5489 | μmol/L | 13.5146 | °C | 1018 | hPa | Humid | 28 | 0 | 0 | 22.461 | 90715.8143 | 208961.5456 | 27.3 | 43.4
235695 | 2022-04-26 15:46 | 8.6739 | OXY_CH3 (PSt7-10) | 2021-02-12 16:20 | default | 289.4031 | μmol/L | 13.5329 | °C | 1018 | hPa | Humid | 28 | 0 | 0 | 22.46 | 90705.4542 | 208955.3688 | 27.3 | 43.4
235705 | 2022-04-26 15:46 | 9.007 | OXY_CH3 (PSt7-10) | 2021-02-12 16:20 | default | 289.3954 | μmol/L | 13.539 | °C | 1018 | hPa | Humid | 28 | 0 | 0 | 22.458 | 90705.2317 | 208957.6844 | 27.3 | 43.4
235715 | 2022-04-26 15:47 | 9.3401 | OXY_CH3 (PSt7-10) | 2021-02-12 16:20 | default | 289.1347 | μmol/L | 13.5512 | °C | 1018 | hPa | Humid | 28 | 0 | 0 | 22.464 | 90704.973 | 208963.3102 | 27.3 | 43.4
235725 | 2022-04-26 15:47 | 9.6741 | OXY_CH3 (PSt7-10) | 2021-02-12 16:20 | default | 289.1684 | μmol/L | 13.5634 | °C | 1018 | hPa | Humid | 28 | 0 | 0 | 22.458 | 90697.2372 | 208947.2655 | 27.3 | 43.4
235735 | 2022-04-26 15:47 | 10.0071 | OXY_CH3 (PSt7-10) | 2021-02-12 16:20 | default | 289.0795 | μmol/L | 13.5756 | °C | 1018 | hPa | Humid | 28 | 0 | 0 | 22.457 | 90702.089 | 208941.7492 | 27.3 | 43.4
235745 | 2022-04-26 15:48 | 10.3402 | OXY_CH3 (PSt7-10) | 2021-02-12 16:20 | default | 288.8437 | μmol/L | 13.5878 | °C | 1018 | hPa | Humid | 28 | 0 | 0 | 22.462 | 90708.6304 | 208949.4333 | 27.3 | 43.4
235755 | 2022-04-26 15:48 | 10.6742 | OXY_CH3 (PSt7-10) | 2021-02-12 16:20 | default | 288.9019 | μmol/L | 13.6 | °C | 1018 | hPa | Humid | 28 | 0 | 0 | 22.455 | 90705.8351 | 208932.1185 | 27.3 | 43.4
235765 | 2022-04-26 15:48 | 11.0073 | OXY_CH3 (PSt7-10) | 2021-02-12 16:20 | default | 288.8452 | μmol/L | 13.6061 | °C | 1018 | hPa | Humid | 28 | 0 | 0 | 22.455 | 90707.6116 | 208948.8743 | 27.3 | 43.4
235775 | 2022-04-26 15:49 | 11.3407 | OXY_CH3 (PSt7-10) | 2021-02-12 16:20 | default | 288.781 | μmol/L | 13.6183 | °C | 1018 | hPa | Humid | 28 | 0 | 0 | 22.453 | 90702.6693 | 208938.0723 | 27.3 | 43.4
235785 | 2022-04-26 15:49 | 11.6738 | OXY_CH3 (PSt7-10) | 2021-02-12 16:20 | default | 288.6265 | μmol/L | 13.6244 | °C | 1018 | hPa | Humid | 28 | 0 | 0 | 22.457 | 90700.9607 | 208925.2503 | 27.3 | 43.4
235795 | 2022-04-26 15:49 | 12.0069 | OXY_CH3 (PSt7-10) | 2021-02-12 16:20 | default | 288.4569 | μmol/L | 13.6427 | °C | 1018 | hPa | Humid | 28 | 0 | 0 | 22.457 | 90707.0433 | 208934.5806 | 27.3 | 43.4
235805 | 2022-04-26 15:50 | 12.3408 | OXY_CH3 (PSt7-10) | 2021-02-12 16:20 | default | 288.3195 | μmol/L | 13.6549 | °C | 1018 | hPa | Humid | 28 | 0 | 0 | 22.458 | 90731.6547 | 208932.2427 | 27.3 | 43.4
235815 | 2022-04-26 15:50 | 12.674 | OXY_CH3 (PSt7-10) | 2021-02-12 16:20 | default | 288.0188 | μmol/L | 13.661 | °C | 1018 | hPa | Humid | 28 | 0 | 0 | 22.468 | 90734.9917 | 208931.7262 | 27.3 | 43.4
235825 | 2022-04-26 15:50 | 13.0071 | OXY_CH3 (PSt7-10) | 2021-02-12 16:20 | default | 288.0112 | μmol/L | 13.6671 | °C | 1018 | hPa | Humid | 28 | 0 | 0 | 22.466 | 90746.5646 | 208933.7353 | 27.3 | 43.4
235835 | 2022-04-26 15:51 | 13.3402 | OXY_CH3 (PSt7-10) | 2021-02-12 16:20 | default | 287.7521 | μmol/L | 13.6793 | °C | 1018 | hPa | Humid | 28 | 0 | 0 | 22.472 | 90765.2619 | 208920.2089 | 27.3 | 43.4
235845 | 2022-04-26 15:51 | 13.6741 | OXY_CH3 (PSt7-10) | 2021-02-12 16:20 | default | 287.5176 | μmol/L | 13.6915 | °C | 1018 | hPa | Humid | 28 | 0 | 0 | 22.477 | 90788.5238 | 208921.8671 | 27.3 | 43.4
235855 | 2022-04-26 15:51 | 14.0072 | OXY_CH3 (PSt7-10) | 2021-02-12 16:20 | default | 287.186 | μmol/L | 13.7037 | °C | 1018 | hPa | Humid | 28 | 0 | 0 | 22.486 | 90807.0609 | 208917.5628 | 27.3 | 43.4
235865 | 2022-04-26 15:52 | 14.3404 | OXY_CH3 (PSt7-10) | 2021-02-12 16:20 | default | 286.9838 | μmol/L | 13.7098 | °C | 1018 | hPa | Humid | 28 | 0 | 0 | 22.492 | 90833.3729 | 208919.019 | 27.3 | 43.4
235875 | 2022-04-26 15:52 | 14.6735 | OXY_CH3 (PSt7-10) | 2021-02-12 16:20 | default | 286.9034 | μmol/L | 13.7159 | °C | 1018 | hPa | Humid | 28 | 0 | 0 | 22.493 | 90848.6558 | 208901.3336 | 27.3 | 43.4
235885 | 2022-04-26 15:52 | 15.0075 | OXY_CH3 (PSt7-10) | 2021-02-12 16:20 | default | 286.468 | μmol/L | 13.7342 | °C | 1018 | hPa | Humid | 28 | 0 | 0 | 22.504 | 90886.6935 | 208906.2366 | 27.3 | 43.4
235895 | 2022-04-26 15:53 | 15.3406 | OXY_CH3 (PSt7-10) | 2021-02-12 16:20 | default | 286.121 | μmol/L | 13.7403 | °C | 1018 | hPa | Humid | 28 | 0 | 0 | 22.516 | 90917.8997 | 208896.7416 | 27.3 | 43.4
235905 | 2022-04-26 15:53 | 15.6737 | OXY_CH3 (PSt7-10) | 2021-02-12 16:20 | default | 285.9682 | μmol/L | 13.7464 | °C | 1018 | hPa | Humid | 28 | 0 | 0 | 22.52 | 90968.2247 | 208891.4236 | 27.3 | 43.4
235915 | 2022-04-26 15:53 | 16.0068 | OXY_CH3 (PSt7-10) | 2021-02-12 16:20 | default | 285.7429 | μmol/L | 13.7525 | °C | 1018 | hPa | Humid | 28 | 0 | 0 | 22.527 | 90994.996 | 208892.8511 | 27.3 | 43.4
235925 | 2022-04-26 15:54 | 16.3401 | OXY_CH3 (PSt7-10) | 2021-02-12 16:20 | default | 285.3337 | μmol/L | 13.7708 | °C | 1018 | hPa | Humid | 28 | 0 | 0 | 22.537 | 91038.8423 | 208889.357 | 27.3 | 43.4
235935 | 2022-04-26 15:54 | 16.6742 | OXY_CH3 (PSt7-10) | 2021-02-12 16:20 | default | 285.0607 | μmol/L | 13.7769 | °C | 1018 | hPa | Humid | 28 | 0 | 0 | 22.546 | 91067.3899 | 208874.9758 | 27.3 | 43.4
235945 | 2022-04-26 15:54 | 17.0074 | OXY_CH3 (PSt7-10) | 2021-02-12 16:20 | default | 284.8287 | μmol/L | 13.7891 | °C | 1018 | hPa | Humid | 28 | 0 | 0 | 22.551 | 91100.6304 | 208871.5761 | 27.3 | 43.4
235955 | 2022-04-26 15:55 | 17.3405 | OXY_CH3 (PSt7-10) | 2021-02-12 16:20 | default | 284.5878 | μmol/L | 13.7891 | °C | 1018 | hPa | Humid | 28 | 0 | 0 | 22.561 | 91125.9458 | 208879.3873 | 27.3 | 43.4
235965 | 2022-04-26 15:55 | 17.6736 | OXY_CH3 (PSt7-10) | 2021-02-12 16:20 | default | 284.3563 | μmol/L | 13.8013 | °C | 1018 | hPa | Humid | 28 | 0 | 0 | 22.566 | 91151.7503 | 208859.4512 | 27.3 | 43.4
235975 | 2022-04-26 15:55 | 18.0068 | OXY_CH3 (PSt7-10) | 2021-02-12 16:20 | default | 283.9974 | μmol/L | 13.8196 | °C | 1018 | hPa | Humid | 28 | 0 | 0 | 22.574 | 91182.1684 | 208882.3985 | 27.3 | 43.4
235985 | 2022-04-26 15:56 | 18.34 | OXY_CH3 (PSt7-10) | 2021-02-12 16:20 | default | 283.8699 | μmol/L | 13.8257 | °C | 1018 | hPa | Humid | 28 | 0 | 0 | 22.577 | 91202.507 | 208868.9039 | 27.3 | 43.4
235995 | 2022-04-26 15:56 | 18.674 | OXY_CH3 (PSt7-10) | 2021-02-12 16:20 | default | 283.6944 | μmol/L | 13.8318 | °C | 1018 | hPa | Humid | 28 | 0 | 0 | 22.582 | 91213.172 | 208869.2575 | 27.3 | 43.4
236005 | 2022-04-26 15:56 | 19.0071 | OXY_CH3 (PSt7-10) | 2021-02-12 16:20 | default | 283.4951 | μmol/L | 13.8379 | °C | 1018 | hPa | Humid | 28 | 0 | 0 | 22.588 | 91251.6637 | 208866.8634 | 27.3 | 43.4
236015 | 2022-04-26 15:57 | 19.3402 | OXY_CH3 (PSt7-10) | 2021-02-12 16:20 | default | 283.1928 | μmol/L | 13.8501 | °C | 1018 | hPa | Humid | 28 | 0 | 0 | 22.596 | 91278.909 | 208855.9534 | 27.3 | 43.4
236025 | 2022-04-26 15:57 | 19.6734 | OXY_CH3 (PSt7-10) | 2021-02-12 16:20 | default | 283.0896 | μmol/L | 13.8562 | °C | 1018 | hPa | Humid | 28 | 0 | 0 | 22.598 | 91299.4043 | 208863.9666 | 27.3 | 43.4
236035 | 2022-04-26 15:57 | 20.0073 | OXY_CH3 (PSt7-10) | 2021-02-12 16:20 | default | 282.8117 | μmol/L | 13.8684 | °C | 1018 | hPa | Humid | 28 | 0 | 0 | 22.605 | 91317.9642 | 208860.8603 | 27.3 | 43.4
236045 | 2022-04-26 15:58 | 20.3404 | OXY_CH3 (PSt7-10) | 2021-02-12 16:20 | default | 282.6296 | μmol/L | 13.8806 | °C | 1018 | hPa | Humid | 28 | 0 | 0 | 22.608 | 91332.8138 | 208858.6505 | 27.3 | 43.4
236055 | 2022-04-26 15:58 | 20.6735 | OXY_CH3 (PSt7-10) | 2021-02-12 16:20 | default | 282.5579 | μmol/L | 13.8806 | °C | 1018 | hPa | Humid | 28 | 0 | 0 | 22.611 | 91343.7063 | 208854.7491 | 27.3 | 43.4
236065 | 2022-04-26 15:58 | 21.0074 | OXY_CH3 (PSt7-10) | 2021-02-12 16:20 | default | 282.1942 | μmol/L | 13.905 | °C | 1018 | hPa | Humid | 28 | 0 | 0 | 22.617 | 91359.1686 | 208848.2562 | 27.3 | 43.4
236075 | 2022-04-26 15:59 | 21.3406 | OXY_CH3 (PSt7-10) | 2021-02-12 16:20 | default | 282.1778 | μmol/L | 13.8989 | °C | 1018 | hPa | Humid | 28 | 0 | 0 | 22.62 | 91371.3584 | 208838.5409 | 27.3 | 43.4
236085 | 2022-04-26 15:59 | 21.6737 | OXY_CH3 (PSt7-10) | 2021-02-12 16:20 | default | 281.9723 | μmol/L | 13.9111 | °C | 1018 | hPa | Humid | 28 | 0 | 0 | 22.624 | 91393.5931 | 208829.1186 | 27.3 | 43.4
236095 | 2022-04-26 15:59 | 22.0069 | OXY_CH3 (PSt7-10) | 2021-02-12 16:20 | default | 281.7909 | μmol/L | 13.9233 | °C | 1018 | hPa | Humid | 28 | 0 | 0 | 22.627 | 91406.4961 | 208829.6497 | 27.3 | 43.4
236105 | 2022-04-26 16:00 | 22.3401 | OXY_CH3 (PSt7-10) | 2021-02-12 16:20 | default | 281.5144 | μmol/L | 13.9355 | °C | 1018 | hPa | Humid | 28 | 0 | 0 | 22.634 | 91422.4873 | 208825.9802 | 27.3 | 43.4
236115 | 2022-04-26 16:00 | 22.674 | OXY_CH3 (PSt7-10) | 2021-02-12 16:20 | default | 281.4119 | μmol/L | 13.9416 | °C | 1018 | hPa | Humid | 28 | 0 | 0 | 22.636 | 91440.69 | 208825.128 | 27.3 | 43.4
236125 | 2022-04-26 16:00 | 23.0071 | OXY_CH3 (PSt7-10) | 2021-02-12 16:20 | default | 281.3095 | μmol/L | 13.9477 | °C | 1018 | hPa | Humid | 28 | 0 | 0 | 22.638 | 91456.8583 | 208819.5572 | 27.3 | 43.4
236135 | 2022-04-26 16:01 | 23.3403 | OXY_CH3 (PSt7-10) | 2021-02-12 16:20 | default | 281.2145 | μmol/L | 13.9477 | °C | 1018 | hPa | Humid | 28 | 0 | 0 | 22.642 | 91475.095 | 208811.7567 | 27.3 | 43.4
236145 | 2022-04-26 16:01 | 23.6734 | OXY_CH3 (PSt7-10) | 2021-02-12 16:20 | default | 280.9551 | μmol/L | 13.966 | °C | 1018 | hPa | Humid | 28 | 0 | 0 | 22.646 | 91492.2656 | 208804.0623 | 27.3 | 43.4
236155 | 2022-04-26 16:01 | 24.0073 | OXY_CH3 (PSt7-10) | 2021-02-12 16:20 | default | 280.6632 | μmol/L | 13.9721 | °C | 1018 | hPa | Humid | 28 | 0 | 0 | 22.656 | 91507.5995 | 208812.0284 | 27.3 | 43.4
236165 | 2022-04-26 16:02 | 24.3404 | OXY_CH3 (PSt7-10) | 2021-02-12 16:20 | default | 280.6869 | μmol/L | 13.9721 | °C | 1018 | hPa | Humid | 28 | 0 | 0 | 22.655 | 91528.2423 | 208808.0943 | 27.3 | 43.4
236175 | 2022-04-26 16:02 | 24.6737 | OXY_CH3 (PSt7-10) | 2021-02-12 16:20 | default | 280.388 | μmol/L | 13.9843 | °C | 1018 | hPa | Humid | 28 | 0 | 0 | 22.663 | 91544.8516 | 208797.2677 | 27.3 | 43.4
236185 | 2022-04-26 16:02 | 25.0068 | OXY_CH3 (PSt7-10) | 2021-02-12 16:20 | default | 280.1885 | μmol/L | 13.9965 | °C | 1019 | hPa | Humid | 28 | 0 | 0 | 22.667 | 91559.8949 | 208796.8576 | 27.3 | 43.4
236195 | 2022-04-26 16:03 | 25.3407 | OXY_CH3 (PSt7-10) | 2021-02-12 16:20 | default | 280.0585 | μmol/L | 14.0026 | °C | 1018 | hPa | Humid | 28 | 0 | 0 | 22.67 | 91589.7163 | 208784.0514 | 27.3 | 43.4
236205 | 2022-04-26 16:03 | 25.6738 | OXY_CH3 (PSt7-10) | 2021-02-12 16:20 | default | 279.9257 | μmol/L | 14.0148 | °C | 1018 | hPa | Humid | 28 | 0 | 0 | 22.671 | 91597.4146 | 208790.3834 | 27.3 | 43.4
236215 | 2022-04-26 16:03 | 26.007 | OXY_CH3 (PSt7-10) | 2021-02-12 16:20 | default | 279.7458 | μmol/L | 14.027 | °C | 1018 | hPa | Humid | 28 | 0 | 0 | 22.674 | 91609.5334 | 208781.195 | 27.3 | 43.4
236225 | 2022-04-26 16:04 | 26.3401 | OXY_CH3 (PSt7-10) | 2021-02-12 16:20 | default | 279.6115 | μmol/L | 14.0209 | °C | 1018 | hPa | Humid | 28 | 0 | 0 | 22.682 | 91609.5032 | 208765.9935 | 27.3 | 43.4
236235 | 2022-04-26 16:04 | 26.6734 | OXY_CH3 (PSt7-10) | 2021-02-12 16:20 | default | 279.4082 | μmol/L | 14.0331 | °C | 1018 | hPa | Humid | 28 | 0 | 0 | 22.686 | 91627.4966 | 208764.7532 | 27.3 | 43.4
236245 | 2022-04-26 16:04 | 27.0075 | OXY_CH3 (PSt7-10) | 2021-02-12 16:20 | default | 279.2214 | μmol/L | 14.0514 | °C | 1018 | hPa | Humid | 28 | 0 | 0 | 22.687 | 91638.9195 | 208757.3229 | 27.3 | 43.4
236255 | 2022-04-26 16:05 | 27.3406 | OXY_CH3 (PSt7-10) | 2021-02-12 16:20 | default | 279.0728 | μmol/L | 14.0575 | °C | 1018 | hPa | Humid | 28 | 0 | 0 | 22.691 | 91648.4327 | 208747.7825 | 27.3 | 43.4
236265 | 2022-04-26 16:05 | 27.6737 | OXY_CH3 (PSt7-10) | 2021-02-12 16:20 | default | 279.0492 | μmol/L | 14.0575 | °C | 1018 | hPa | Humid | 28 | 0 | 0 | 22.692 | 91650.9879 | 208733.566 | 27.3 | 43.4
236275 | 2022-04-26 16:05 | 28.0068 | OXY_CH3 (PSt7-10) | 2021-02-12 16:20 | default | 278.8464 | μmol/L | 14.0697 | °C | 1018 | hPa | Humid | 28 | 0 | 0 | 22.696 | 91649.2714 | 208737.3354 | 27.3 | 43.4
236285 | 2022-04-26 16:06 | 28.3408 | OXY_CH3 (PSt7-10) | 2021-02-12 16:20 | default | 278.8554 | μmol/L | 14.0819 | °C | 1018 | hPa | Humid | 28 | 0 | 0 | 22.691 | 91644.4361 | 208730.079 | 27.3 | 43.4
236295 | 2022-04-26 16:06 | 28.6741 | OXY_CH3 (PSt7-10) | 2021-02-12 16:20 | default | 278.8084 | μmol/L | 14.0819 | °C | 1018 | hPa | Humid | 28 | 0 | 0 | 22.693 | 91641.7658 | 208732.1616 | 27.3 | 43.4
236305 | 2022-04-26 16:06 | 29.0071 | OXY_CH3 (PSt7-10) | 2021-02-12 16:20 | default | 278.7776 | μmol/L | 14.088 | °C | 1018 | hPa | Humid | 28 | 0 | 0 | 22.692 | 91629.9761 | 208718.1888 | 27.3 | 43.4
236315 | 2022-04-26 16:07 | 29.3402 | OXY_CH3 (PSt7-10) | 2021-02-12 16:20 | default | 278.5913 | μmol/L | 14.1063 | °C | 1018 | hPa | Humid | 28 | 0 | 0 | 22.693 | 91627.7223 | 208734.3814 | 27.3 | 43.4
236325 | 2022-04-26 16:07 | 29.6734 | OXY_CH3 (PSt7-10) | 2021-02-12 16:20 | default | 278.5841 | μmol/L | 14.1124 | °C | 1018 | hPa | Humid | 28 | 0 | 0 | 22.691 | 91619.979 | 208723.0369 | 27.3 | 43.4
236335 | 2022-04-26 16:07 | 30.0073 | OXY_CH3 (PSt7-10) | 2021-02-12 16:20 | default | 278.5606 | μmol/L | 14.1124 | °C | 1018 | hPa | Humid | 28 | 0 | 0 | 22.692 | 91621.9795 | 208727.09 | 27.3 | 43.4
236345 | 2022-04-26 16:08 | 30.3404 | OXY_CH3 (PSt7-10) | 2021-02-12 16:20 | default | 278.4757 | μmol/L | 14.1246 | °C | 1018 | hPa | Humid | 28 | 0 | 0 | 22.691 | 91607.9684 | 208731.2383 | 27.3 | 43.4
236355 | 2022-04-26 16:08 | 30.6735 | OXY_CH3 (PSt7-10) | 2021-02-12 16:20 | default | 278.4685 | μmol/L | 14.1307 | °C | 1018 | hPa | Humid | 28 | 0 | 0 | 22.689 | 91598.0244 | 208723.9162 | 27.3 | 43.4
236365 | 2022-04-26 16:08 | 31.0075 | OXY_CH3 (PSt7-10) | 2021-02-12 16:20 | default | 278.306 | μmol/L | 14.149 | °C | 1018 | hPa | Humid | 28 | 0 | 0 | 22.689 | 91604.089 | 208722.2402 | 27.3 | 43.4
236375 | 2022-04-26 16:09 | 31.3406 | OXY_CH3 (PSt7-10) | 2021-02-12 16:20 | default | 278.3602 | μmol/L | 14.1429 | °C | 1018 | hPa | Humid | 28 | 0 | 0 | 22.689 | 91596.3512 | 208714.186 | 27.3 | 43.4
236385 | 2022-04-26 16:09 | 31.6737 | OXY_CH3 (PSt7-10) | 2021-02-12 16:20 | default | 278.3693 | μmol/L | 14.1551 | °C | 1018 | hPa | Humid | 28 | 0 | 0 | 22.684 | 91590.4582 | 208711.9477 | 27.3 | 43.4
236395 | 2022-04-26 16:09 | 32.0067 | OXY_CH3 (PSt7-10) | 2021-02-12 16:20 | default | 278.2447 | μmol/L | 14.1612 | °C | 1018 | hPa | Humid | 28 | 0 | 0 | 22.687 | 91588.6807 | 208701.5982 | 27.3 | 43.4
236405 | 2022-04-26 16:10 | 32.3407 | OXY_CH3 (PSt7-10) | 2021-02-12 16:20 | default | 278.0426 | μmol/L | 14.1734 | °C | 1018 | hPa | Humid | 28 | 0 | 0 | 22.691 | 91598.0203 | 208703.2223 | 27.3 | 43.4
236415 | 2022-04-26 16:10 | 32.6738 | OXY_CH3 (PSt7-10) | 2021-02-12 16:20 | default | 278.0895 | μmol/L | 14.1734 | °C | 1018 | hPa | Humid | 28 | 0 | 0 | 22.689 | 91595.7189 | 208700.0612 | 27.3 | 43.4
236425 | 2022-04-26 16:10 | 33.0069 | OXY_CH3 (PSt7-10) | 2021-02-12 16:20 | default | 277.857 | μmol/L | 14.1917 | °C | 1018 | hPa | Humid | 28 | 0 | 0 | 22.692 | 91602.2943 | 208702.6957 | 27.3 | 43.4