## Devices
Name | Type | Serial | FW-Version | Channels
SABD0002000012 | OXY-10 ST | SABD0002000012 | AAV2.0.0.13 | 10

## Sensors
Name | Analyte | Sensor ID | Sensor Type | Batch ID | Lot Nr | Created on
OXY_CH5 | O2 | 46829 | PSt7-10 | 000000-000 | 0000-00 | 2021-02-16 12:10

## Oxygen Calibrations
Sensor | Calibration Date | Cal0 [°] | T0 | T0 Unit | Cal2nd [°] | T2nd | T2nd Unit | pATM | pATM Unit | O2Cal2nd | O2Cal2nd Unit | Environment | f1 | m | dKSV1 | dKSV2 | dPhi1 | dPhi2 | Is PreSens Calibration
OXY_CH5 (PSt7-10) | 2021-02-16 12:10 | 55.57 | 20 | °C | 22.74 | 20 | °C | 985 | hPa | 100 | %a.s. | Humid | 0.857 | 12.4 | 0.000374 | 0 | -0.01834 | -9e-05 | FALSE

## Annotations
Date | Delta T [min] | Device | Channel | User | Annotation

## Info
Software Version | 2.1.0.443
Exported at | 2022-04-26 15:17

## SABD0002000012, Ch 1
Id | Date | Delta T [min] | Sensor | Calibration | User | Oxygen | Oxygen Unit | Temperature | Temperature Unit | Pressure | Pressure Unit | Mode | Salinity [pmil] | User Signal Intensity | Error | Phase [°] | Amplitude [µV] | Reference Amplitude [µV] | Signal LED Current | Reference LED Current | Battery [V]
234426 | 2022-04-26 14:43 | 0 | OXY_CH5 (PSt7-10) | 2021-02-16 12:10 | default | 308.9173 | μmol/L | 12.3256 | °C | 1018 | hPa | Humid | 28 | 0 | 0 | 22.311 | 100361.5463 | 259630.3251 | 36.4 | 83.1
234434 | 2022-04-26 14:43 | 0.40705 | OXY_CH5 (PSt7-10) | 2021-02-16 12:10 | default | 309.2493 | μmol/L | 12.3317 | °C | 1018 | hPa | Humid | 28 | 0 | 0 | 22.296 | 100266.8649 | 259618.6129 | 36.4 | 83.1
234446 | 2022-04-26 14:43 | 0.66732 | OXY_CH5 (PSt7-10) | 2021-02-16 12:10 | default | 309.3091 | μmol/L | 12.344 | °C | 1018 | hPa | Humid | 28 | 0 | 0 | 22.289 | 100246.6994 | 259604.6124 | 36.4 | 83.1
234456 | 2022-04-26 14:44 | 1.0004 | OXY_CH5 (PSt7-10) | 2021-02-16 12:10 | default | 309.2017 | μmol/L | 12.3623 | °C | 1018 | hPa | Humid | 28 | 0 | 0 | 22.286 | 100183.5686 | 259594.6789 | 36.4 | 83.1
234466 | 2022-04-26 14:44 | 1.3338 | OXY_CH5 (PSt7-10) | 2021-02-16 12:10 | default | 309.3048 | μmol/L | 12.3806 | °C | 1018 | hPa | Humid | 28 | 0 | 0 | 22.275 | 100132.1634 | 259582.6183 | 36.4 | 83.1
234476 | 2022-04-26 14:44 | 1.6677 | OXY_CH5 (PSt7-10) | 2021-02-16 12:10 | default | 309.3385 | μmol/L | 12.3929 | °C | 1018 | hPa | Humid | 28 | 0 | 0 | 22.269 | 100084.8484 | 259578.7993 | 36.4 | 83.1
234486 | 2022-04-26 14:45 | 2.0008 | OXY_CH5 (PSt7-10) | 2021-02-16 12:10 | default | 309.205 | μmol/L | 12.4112 | °C | 1018 | hPa | Humid | 28 | 0 | 0 | 22.267 | 100052.8935 | 259567.2596 | 36.4 | 83.1
234496 | 2022-04-26 14:45 | 2.334 | OXY_CH5 (PSt7-10) | 2021-02-16 12:10 | default | 309.1767 | μmol/L | 12.4295 | °C | 1018 | hPa | Humid | 28 | 0 | 0 | 22.261 | 100010.4573 | 259547.5512 | 36.4 | 83.1
234506 | 2022-04-26 14:45 | 2.6671 | OXY_CH5 (PSt7-10) | 2021-02-16 12:10 | default | 309.1223 | μmol/L | 12.4479 | °C | 1018 | hPa | Humid | 28 | 0 | 0 | 22.256 | 99981.2156 | 259547.5546 | 36.4 | 83.1
234516 | 2022-04-26 14:46 | 3.0004 | OXY_CH5 (PSt7-10) | 2021-02-16 12:10 | default | 309.0679 | μmol/L | 12.4662 | °C | 1018 | hPa | Humid | 28 | 0 | 0 | 22.251 | 99945.983 | 259542.5779 | 36.4 | 83.1
234526 | 2022-04-26 14:46 | 3.3344 | OXY_CH5 (PSt7-10) | 2021-02-16 12:10 | default | 309.0229 | μmol/L | 12.4784 | °C | 1018 | hPa | Humid | 28 | 0 | 0 | 22.248 | 99924.7241 | 259522.5372 | 36.4 | 83.1
234536 | 2022-04-26 14:46 | 3.6676 | OXY_CH5 (PSt7-10) | 2021-02-16 12:10 | default | 308.9857 | μmol/L | 12.5029 | °C | 1018 | hPa | Humid | 28 | 0 | 0 | 22.24 | 99888.9611 | 259524.451 | 36.4 | 83.1
234546 | 2022-04-26 14:47 | 4.0007 | OXY_CH5 (PSt7-10) | 2021-02-16 12:10 | default | 308.9671 | μmol/L | 12.5151 | °C | 1018 | hPa | Humid | 28 | 0 | 0 | 22.236 | 99860.1838 | 259511.3932 | 36.4 | 83.1
234556 | 2022-04-26 14:47 | 4.3344 | OXY_CH5 (PSt7-10) | 2021-02-16 12:10 | default | 308.7986 | μmol/L | 12.5396 | °C | 1018 | hPa | Humid | 28 | 0 | 0 | 22.233 | 99840.468 | 259501.6223 | 36.4 | 83.1
234566 | 2022-04-26 14:47 | 4.6675 | OXY_CH5 (PSt7-10) | 2021-02-16 12:10 | default | 308.7446 | μmol/L | 12.5579 | °C | 1018 | hPa | Humid | 28 | 0 | 0 | 22.228 | 99811.53 | 259499.0803 | 36.4 | 83.1
234576 | 2022-04-26 14:48 | 5.0006 | OXY_CH5 (PSt7-10) | 2021-02-16 12:10 | default | 308.7433 | μmol/L | 12.5763 | °C | 1018 | hPa | Humid | 28 | 0 | 0 | 22.221 | 99793.1564 | 259501.8092 | 36.4 | 83.1
234586 | 2022-04-26 14:48 | 5.3338 | OXY_CH5 (PSt7-10) | 2021-02-16 12:10 | default | 308.646 | μmol/L | 12.5885 | °C | 1018 | hPa | Humid | 28 | 0 | 0 | 22.22 | 99773.0462 | 259493.4428 | 36.4 | 83.1
234596 | 2022-04-26 14:48 | 5.6678 | OXY_CH5 (PSt7-10) | 2021-02-16 12:10 | default | 308.5043 | μmol/L | 12.6129 | °C | 1018 | hPa | Humid | 28 | 0 | 0 | 22.216 | 99757.3346 | 259493.1618 | 36.4 | 83.1
234606 | 2022-04-26 14:49 | 6.0009 | OXY_CH5 (PSt7-10) | 2021-02-16 12:10 | default | 308.6174 | μmol/L | 12.6252 | °C | 1018 | hPa | Humid | 28 | 0 | 0 | 22.207 | 99736.2909 | 259488.8635 | 36.4 | 83.1
234616 | 2022-04-26 14:49 | 6.3341 | OXY_CH5 (PSt7-10) | 2021-02-16 12:10 | default | 308.494 | μmol/L | 12.6374 | °C | 1018 | hPa | Humid | 28 | 0 | 0 | 22.207 | 99717.7416 | 259476.4488 | 36.4 | 83.1
234626 | 2022-04-26 14:49 | 6.6672 | OXY_CH5 (PSt7-10) | 2021-02-16 12:10 | default | 308.4667 | μmol/L | 12.6557 | °C | 1018 | hPa | Humid | 28 | 0 | 0 | 22.201 | 99706.6913 | 259483.9246 | 36.4 | 83.1
234636 | 2022-04-26 14:50 | 7.0012 | OXY_CH5 (PSt7-10) | 2021-02-16 12:10 | default | 308.2909 | μmol/L | 12.668 | °C | 1018 | hPa | Humid | 28 | 0 | 0 | 22.203 | 99706.7737 | 259484.1416 | 36.4 | 83.1
234646 | 2022-04-26 14:50 | 7.3343 | OXY_CH5 (PSt7-10) | 2021-02-16 12:10 | default | 308.3253 | μmol/L | 12.6802 | °C | 1018 | hPa | Humid | 28 | 0 | 0 | 22.197 | 99701.0699 | 259478.3752 | 36.4 | 83.1
234656 | 2022-04-26 14:50 | 7.6675 | OXY_CH5 (PSt7-10) | 2021-02-16 12:10 | default | 308.2194 | μmol/L | 12.6985 | °C | 1018 | hPa | Humid | 28 | 0 | 0 | 22.194 | 99700.0745 | 259490.8221 | 36.4 | 83.1
234666 | 2022-04-26 14:51 | 8.0006 | OXY_CH5 (PSt7-10) | 2021-02-16 12:10 | default | 308.0963 | μmol/L | 12.7108 | °C | 1018 | hPa | Humid | 28 | 0 | 0 | 22.194 | 99693.532 | 259474.3363 | 36.4 | 83.1
234676 | 2022-04-26 14:51 | 8.3338 | OXY_CH5 (PSt7-10) | 2021-02-16 12:10 | default | 307.9028 | μmol/L | 12.7352 | °C | 1018 | hPa | Humid | 28 | 0 | 0 | 22.192 | 99692.9497 | 259472.0157 | 36.4 | 83.1
234686 | 2022-04-26 14:51 | 8.6677 | OXY_CH5 (PSt7-10) | 2021-02-16 12:10 | default | 307.7972 | μmol/L | 12.7535 | °C | 1018 | hPa | Humid | 28 | 0 | 0 | 22.189 | 99687.5349 | 259453.7755 | 36.4 | 83.1
234696 | 2022-04-26 14:52 | 9.0008 | OXY_CH5 (PSt7-10) | 2021-02-16 12:10 | default | 307.7268 | μmol/L | 12.7658 | °C | 1018 | hPa | Humid | 28 | 0 | 0 | 22.187 | 99681.1582 | 259454.1756 | 36.4 | 83.1
234706 | 2022-04-26 14:52 | 9.3339 | OXY_CH5 (PSt7-10) | 2021-02-16 12:10 | default | 307.6565 | μmol/L | 12.778 | °C | 1018 | hPa | Humid | 28 | 0 | 0 | 22.185 | 99670.0412 | 259432.4406 | 36.4 | 83.1
234716 | 2022-04-26 14:52 | 9.6671 | OXY_CH5 (PSt7-10) | 2021-02-16 12:10 | default | 307.6738 | μmol/L | 12.7841 | °C | 1018 | hPa | Humid | 28 | 0 | 0 | 22.182 | 99663.127 | 259440.2662 | 36.4 | 83.1
234726 | 2022-04-26 14:53 | 10.001 | OXY_CH5 (PSt7-10) | 2021-02-16 12:10 | default | 307.4636 | μmol/L | 12.8025 | °C | 1018 | hPa | Humid | 28 | 0 | 0 | 22.183 | 99664.5424 | 259431.109 | 36.4 | 83.1
234736 | 2022-04-26 14:53 | 10.3341 | OXY_CH5 (PSt7-10) | 2021-02-16 12:10 | default | 307.4196 | μmol/L | 12.8147 | °C | 1018 | hPa | Humid | 28 | 0 | 0 | 22.18 | 99667.4272 | 259433.138 | 36.4 | 83.1
234746 | 2022-04-26 14:53 | 10.6673 | OXY_CH5 (PSt7-10) | 2021-02-16 12:10 | default | 307.4018 | μmol/L | 12.8269 | °C | 1018 | hPa | Humid | 28 | 0 | 0 | 22.176 | 99676.0542 | 259422.9935 | 36.4 | 83.1
234756 | 2022-04-26 14:54 | 11.0004 | OXY_CH5 (PSt7-10) | 2021-02-16 12:10 | default | 307.2704 | μmol/L | 12.8453 | °C | 1018 | hPa | Humid | 28 | 0 | 0 | 22.174 | 99661.7054 | 259423.789 | 36.4 | 83.1
234766 | 2022-04-26 14:54 | 11.3344 | OXY_CH5 (PSt7-10) | 2021-02-16 12:10 | default | 307.3051 | μmol/L | 12.8575 | °C | 1018 | hPa | Humid | 28 | 0 | 0 | 22.168 | 99651.1298 | 259422.3679 | 36.4 | 83.1
234776 | 2022-04-26 14:54 | 11.6674 | OXY_CH5 (PSt7-10) | 2021-02-16 12:10 | default | 307.0953 | μmol/L | 12.8758 | °C | 1018 | hPa | Humid | 28 | 0 | 0 | 22.169 | 99640.338 | 259413.1431 | 36.4 | 83.1
234786 | 2022-04-26 14:55 | 12.0006 | OXY_CH5 (PSt7-10) | 2021-02-16 12:10 | default | 307.1825 | μmol/L | 12.8881 | °C | 1018 | hPa | Humid | 28 | 0 | 0 | 22.161 | 99625.7459 | 259414.3197 | 36.4 | 83.1
234796 | 2022-04-26 14:55 | 12.3338 | OXY_CH5 (PSt7-10) | 2021-02-16 12:10 | default | 307.0775 | μmol/L | 12.9064 | °C | 1018 | hPa | Humid | 28 | 0 | 0 | 22.158 | 99611.7783 | 259414.398 | 36.4 | 83.1
234806 | 2022-04-26 14:55 | 12.6678 | OXY_CH5 (PSt7-10) | 2021-02-16 12:10 | default | 307.191 | μmol/L | 12.9186 | °C | 1018 | hPa | Humid | 28 | 0 | 0 | 22.149 | 99597.0863 | 259401.2639 | 36.4 | 83.1
234816 | 2022-04-26 14:56 | 13.0009 | OXY_CH5 (PSt7-10) | 2021-02-16 12:10 | default | 307.0949 | μmol/L | 12.9309 | °C | 1018 | hPa | Humid | 28 | 0 | 0 | 22.148 | 99597.8329 | 259395.5592 | 36.4 | 83.1
234826 | 2022-04-26 14:56 | 13.334 | OXY_CH5 (PSt7-10) | 2021-02-16 12:10 | default | 307.025 | μmol/L | 12.9431 | °C | 1018 | hPa | Humid | 28 | 0 | 0 | 22.146 | 99581.7223 | 259398.9288 | 36.4 | 83.1
234836 | 2022-04-26 14:56 | 13.6671 | OXY_CH5 (PSt7-10) | 2021-02-16 12:10 | default | 307.0251 | μmol/L | 12.9614 | °C | 1018 | hPa | Humid | 28 | 0 | 0 | 22.139 | 99556.4588 | 259393.6611 | 36.4 | 83.1
234846 | 2022-04-26 14:57 | 14.0011 | OXY_CH5 (PSt7-10) | 2021-02-16 12:10 | default | 307.1649 | μmol/L | 12.9737 | °C | 1018 | hPa | Humid | 28 | 0 | 0 | 22.129 | 99529.9544 | 259390.3273 | 36.4 | 83.1
234856 | 2022-04-26 14:57 | 14.3343 | OXY_CH5 (PSt7-10) | 2021-02-16 12:10 | default | 307.0951 | μmol/L | 12.9859 | °C | 1018 | hPa | Humid | 28 | 0 | 0 | 22.127 | 99501.7709 | 259379.562 | 36.4 | 83.1
234866 | 2022-04-26 14:57 | 14.6674 | OXY_CH5 (PSt7-10) | 2021-02-16 12:10 | default | 307.0954 | μmol/L | 13.0042 | °C | 1018 | hPa | Humid | 28 | 0 | 0 | 22.12 | 99475.3656 | 259382.4992 | 36.4 | 83.1
234876 | 2022-04-26 14:58 | 15.0005 | OXY_CH5 (PSt7-10) | 2021-02-16 12:10 | default | 307.0695 | μmol/L | 13.0226 | °C | 1018 | hPa | Humid | 28 | 0 | 0 | 22.114 | 99449.1485 | 259375.6517 | 36.4 | 83.1
234886 | 2022-04-26 14:58 | 15.3345 | OXY_CH5 (PSt7-10) | 2021-02-16 12:10 | default | 307.0523 | μmol/L | 13.0348 | °C | 1018 | hPa | Humid | 28 | 0 | 0 | 22.11 | 99433.6458 | 259359.8602 | 36.4 | 83.1
234896 | 2022-04-26 14:58 | 15.6677 | OXY_CH5 (PSt7-10) | 2021-02-16 12:10 | default | 307.1748 | μmol/L | 13.0409 | °C | 1018 | hPa | Humid | 28 | 0 | 0 | 22.103 | 99424.5033 | 259355.8797 | 36.4 | 83.1
234906 | 2022-04-26 14:59 | 16.0008 | OXY_CH5 (PSt7-10) | 2021-02-16 12:10 | default | 307.0789 | μmol/L | 13.0531 | °C | 1018 | hPa | Humid | 28 | 0 | 0 | 22.102 | 99405.0122 | 259342.2734 | 36.4 | 83.1
234916 | 2022-04-26 14:59 | 16.3339 | OXY_CH5 (PSt7-10) | 2021-02-16 12:10 | default | 307.1929 | μmol/L | 13.0654 | °C | 1018 | hPa | Humid | 28 | 0 | 0 | 22.093 | 99400.6633 | 259349.1204 | 36.4 | 83.1
234926 | 2022-04-26 14:59 | 16.6671 | OXY_CH5 (PSt7-10) | 2021-02-16 12:10 | default | 306.9661 | μmol/L | 13.0776 | °C | 1018 | hPa | Humid | 28 | 0 | 0 | 22.097 | 99397.9045 | 259350.2678 | 36.4 | 83.1
234936 | 2022-04-26 15:00 | 17.0011 | OXY_CH5 (PSt7-10) | 2021-02-16 12:10 | default | 306.8094 | μmol/L | 13.0959 | °C | 1018 | hPa | Humid | 28 | 0 | 0 | 22.096 | 99400.8264 | 259343.7343 | 36.4 | 83.1
234946 | 2022-04-26 15:00 | 17.3342 | OXY_CH5 (PSt7-10) | 2021-02-16 12:10 | default | 306.6877 | μmol/L | 13.1082 | °C | 1018 | hPa | Humid | 28 | 0 | 0 | 22.096 | 99407.1035 | 259331.5747 | 36.4 | 83.1
234956 | 2022-04-26 15:00 | 17.6674 | OXY_CH5 (PSt7-10) | 2021-02-16 12:10 | default | 306.6268 | μmol/L | 13.1143 | °C | 1018 | hPa | Humid | 28 | 0 | 0 | 22.096 | 99414.7684 | 259340.1661 | 36.4 | 83.1
234966 | 2022-04-26 15:01 | 18.0005 | OXY_CH5 (PSt7-10) | 2021-02-16 12:10 | default | 306.636 | μmol/L | 13.1265 | °C | 1018 | hPa | Humid | 28 | 0 | 0 | 22.091 | 99426.8835 | 259341.9982 | 36.4 | 83.1
234976 | 2022-04-26 15:01 | 18.3344 | OXY_CH5 (PSt7-10) | 2021-02-16 12:10 | default | 306.5928 | μmol/L | 13.1387 | °C | 1018 | hPa | Humid | 28 | 0 | 0 | 22.088 | 99430.8247 | 259328.4609 | 36.4 | 83.1
234986 | 2022-04-26 15:01 | 18.6676 | OXY_CH5 (PSt7-10) | 2021-02-16 12:10 | default | 306.4535 | μmol/L | 13.1449 | °C | 1018 | hPa | Humid | 28 | 0 | 0 | 22.091 | 99419.29 | 259320.2583 | 36.4 | 83.1
234996 | 2022-04-26 15:02 | 19.0008 | OXY_CH5 (PSt7-10) | 2021-02-16 12:10 | default | 306.402 | μmol/L | 13.1632 | °C | 1018 | hPa | Humid | 28 | 0 | 0 | 22.086 | 99411.473 | 259299.6534 | 36.4 | 83.1
235006 | 2022-04-26 15:02 | 19.3339 | OXY_CH5 (PSt7-10) | 2021-02-16 12:10 | default | 306.2197 | μmol/L | 13.1815 | °C | 1018 | hPa | Humid | 28 | 0 | 0 | 22.086 | 99414.8699 | 259300.0824 | 36.4 | 83.1
235016 | 2022-04-26 15:02 | 19.6671 | OXY_CH5 (PSt7-10) | 2021-02-16 12:10 | default | 306.2898 | μmol/L | 13.1877 | °C | 1018 | hPa | Humid | 28 | 0 | 0 | 22.081 | 99389.2901 | 259291.7325 | 36.4 | 83.1
235026 | 2022-04-26 15:03 | 20.0011 | OXY_CH5 (PSt7-10) | 2021-02-16 12:10 | default | 306.2384 | μmol/L | 13.206 | °C | 1018 | hPa | Humid | 28 | 0 | 0 | 22.076 | 99386.597 | 259286.2065 | 36.4 | 83.1
235036 | 2022-04-26 15:03 | 20.3342 | OXY_CH5 (PSt7-10) | 2021-02-16 12:10 | default | 306.0648 | μmol/L | 13.2182 | °C | 1018 | hPa | Humid | 28 | 0 | 0 | 22.078 | 99364.2972 | 259260.3007 | 36.4 | 83.1
235046 | 2022-04-26 15:03 | 20.6673 | OXY_CH5 (PSt7-10) | 2021-02-16 12:10 | default | 306.1872 | μmol/L | 13.2243 | °C | 1018 | hPa | Humid | 28 | 0 | 0 | 22.071 | 99359.2486 | 259270.5495 | 36.4 | 83.1
235056 | 2022-04-26 15:04 | 21.0005 | OXY_CH5 (PSt7-10) | 2021-02-16 12:10 | default | 306.092 | μmol/L | 13.2366 | °C | 1018 | hPa | Humid | 28 | 0 | 0 | 22.07 | 99347.4933 | 259255.338 | 36.4 | 83.1
235066 | 2022-04-26 15:04 | 21.3344 | OXY_CH5 (PSt7-10) | 2021-02-16 12:10 | default | 305.9185 | μmol/L | 13.2488 | °C | 1018 | hPa | Humid | 28 | 0 | 0 | 22.072 | 99346.0746 | 259254.2911 | 36.4 | 83.1
235076 | 2022-04-26 15:04 | 21.6676 | OXY_CH5 (PSt7-10) | 2021-02-16 12:10 | default | 305.7367 | μmol/L | 13.2671 | °C | 1018 | hPa | Humid | 28 | 0 | 0 | 22.072 | 99338.1148 | 259241.47 | 36.4 | 83.1
235086 | 2022-04-26 15:05 | 22.0007 | OXY_CH5 (PSt7-10) | 2021-02-16 12:10 | default | 305.7284 | μmol/L | 13.2733 | °C | 1018 | hPa | Humid | 28 | 0 | 0 | 22.07 | 99335.32 | 259227.3249 | 36.4 | 83.1
235096 | 2022-04-26 15:05 | 22.3338 | OXY_CH5 (PSt7-10) | 2021-02-16 12:10 | default | 305.6679 | μmol/L | 13.2794 | °C | 1018 | hPa | Humid | 28 | 0 | 0 | 22.07 | 99338.8048 | 259234.2614 | 36.4 | 83.1
235106 | 2022-04-26 15:05 | 22.667 | OXY_CH5 (PSt7-10) | 2021-02-16 12:10 | default | 305.7036 | μmol/L | 13.2916 | °C | 1018 | hPa | Humid | 28 | 0 | 0 | 22.064 | 99334.7181 | 259224.2291 | 36.4 | 83.1
235116 | 2022-04-26 15:06 | 23.001 | OXY_CH5 (PSt7-10) | 2021-02-16 12:10 | default | 305.4177 | μmol/L | 13.3099 | °C | 1018 | hPa | Humid | 28 | 0 | 0 | 22.068 | 99325.3796 | 259222.6865 | 36.4 | 83.1
235126 | 2022-04-26 15:06 | 23.3342 | OXY_CH5 (PSt7-10) | 2021-02-16 12:10 | default | 305.4877 | μmol/L | 13.3161 | °C | 1018 | hPa | Humid | 28 | 0 | 0 | 22.063 | 99335.0629 | 259226.8981 | 36.4 | 83.1
235136 | 2022-04-26 15:06 | 23.6672 | OXY_CH5 (PSt7-10) | 2021-02-16 12:10 | default | 305.4973 | μmol/L | 13.3283 | °C | 1018 | hPa | Humid | 28 | 0 | 0 | 22.058 | 99326.7448 | 259212.0575 | 36.4 | 83.1
235146 | 2022-04-26 15:07 | 24.0011 | OXY_CH5 (PSt7-10) | 2021-02-16 12:10 | default | 305.3243 | μmol/L | 13.3405 | °C | 1018 | hPa | Humid | 28 | 0 | 0 | 22.06 | 99320.7077 | 259200.815 | 36.4 | 83.1
235156 | 2022-04-26 15:07 | 24.3337 | OXY_CH5 (PSt7-10) | 2021-02-16 12:10 | default | 305.1596 | μmol/L | 13.3466 | °C | 1018 | hPa | Humid | 28 | 0 | 0 | 22.064 | 99309.0703 | 259196.6786 | 36.4 | 83.1
235166 | 2022-04-26 15:07 | 24.6677 | OXY_CH5 (PSt7-10) | 2021-02-16 12:10 | default | 305.2475 | μmol/L | 13.3589 | °C | 1018 | hPa | Humid | 28 | 0 | 0 | 22.056 | 99297.8246 | 259187.9695 | 36.4 | 83.1
235176 | 2022-04-26 15:08 | 25.0008 | OXY_CH5 (PSt7-10) | 2021-02-16 12:10 | default | 305.2833 | μmol/L | 13.3711 | °C | 1018 | hPa | Humid | 28 | 0 | 0 | 22.05 | 99284.1014 | 259184.3605 | 36.4 | 83.1
235186 | 2022-04-26 15:08 | 25.3339 | OXY_CH5 (PSt7-10) | 2021-02-16 12:10 | default | 305.0762 | μmol/L | 13.3894 | °C | 1018 | hPa | Humid | 28 | 0 | 0 | 22.051 | 99265.9382 | 259188.9775 | 36.4 | 83.1
235196 | 2022-04-26 15:08 | 25.6675 | OXY_CH5 (PSt7-10) | 2021-02-16 12:10 | default | 305.2587 | μmol/L | 13.3894 | °C | 1018 | hPa | Humid | 28 | 0 | 0 | 22.044 | 99270.7546 | 259185.4985 | 36.4 | 83.1
235206 | 2022-04-26 15:09 | 26.0006 | OXY_CH5 (PSt7-10) | 2021-02-16 12:10 | default | 305.1299 | μmol/L | 13.4078 | °C | 1018 | hPa | Humid | 28 | 0 | 0 | 22.042 | 99256.0583 | 259172.0614 | 36.4 | 83.1
235216 | 2022-04-26 15:09 | 26.3337 | OXY_CH5 (PSt7-10) | 2021-02-16 12:10 | default | 305.2262 | μmol/L | 13.4139 | °C | 1018 | hPa | Humid | 28 | 0 | 0 | 22.036 | 99246.4014 | 259162.3647 | 36.4 | 83.1
235226 | 2022-04-26 15:09 | 26.6677 | OXY_CH5 (PSt7-10) | 2021-02-16 12:10 | default | 305.2702 | μmol/L | 13.42 | °C | 1018 | hPa | Humid | 28 | 0 | 0 | 22.032 | 99240.407 | 259156.1767 | 36.4 | 83.1
235236 | 2022-04-26 15:10 | 27.0008 | OXY_CH5 (PSt7-10) | 2021-02-16 12:10 | default | 305.1496 | μmol/L | 13.4322 | °C | 1018 | hPa | Humid | 28 | 0 | 0 | 22.032 | 99221.9854 | 259147.386 | 36.4 | 83.1
235246 | 2022-04-26 15:10 | 27.3339 | OXY_CH5 (PSt7-10) | 2021-02-16 12:10 | default | 305.1334 | μmol/L | 13.4445 | °C | 1018 | hPa | Humid | 28 | 0 | 0 | 22.028 | 99204.2817 | 259132.8702 | 36.4 | 83.1
235256 | 2022-04-26 15:10 | 27.667 | OXY_CH5 (PSt7-10) | 2021-02-16 12:10 | default | 304.9868 | μmol/L | 13.4567 | °C | 1018 | hPa | Humid | 28 | 0 | 0 | 22.029 | 99207.1952 | 259135.4278 | 36.4 | 83.1
235266 | 2022-04-26 15:11 | 28.001 | OXY_CH5 (PSt7-10) | 2021-02-16 12:10 | default | 305.057 | μmol/L | 13.4628 | °C | 1018 | hPa | Humid | 28 | 0 | 0 | 22.024 | 99210.8664 | 259144.2837 | 36.4 | 83.1
235276 | 2022-04-26 15:11 | 28.3341 | OXY_CH5 (PSt7-10) | 2021-02-16 12:10 | default | 305.2055 | μmol/L | 13.4689 | °C | 1018 | hPa | Humid | 28 | 0 | 0 | 22.016 | 99200.8732 | 259127.4712 | 36.4 | 83.1
235286 | 2022-04-26 15:11 | 28.6673 | OXY_CH5 (PSt7-10) | 2021-02-16 12:10 | default | 305.1111 | μmol/L | 13.4812 | °C | 1018 | hPa | Humid | 28 | 0 | 0 | 22.015 | 99197.7557 | 259126.4038 | 36.4 | 83.1
235296 | 2022-04-26 15:12 | 29.0004 | OXY_CH5 (PSt7-10) | 2021-02-16 12:10 | default | 305.061 | μmol/L | 13.4995 | °C | 1018 | hPa | Humid | 28 | 0 | 0 | 22.01 | 99182.1992 | 259117.5625 | 36.4 | 83.1
235306 | 2022-04-26 15:12 | 29.3343 | OXY_CH5 (PSt7-10) | 2021-02-16 12:10 | default | 304.9667 | μmol/L | 13.5117 | °C | 1018 | hPa | Humid | 28 | 0 | 0 | 22.009 | 99167.9088 | 259111.7479 | 36.4 | 83.1
235316 | 2022-04-26 15:12 | 29.6674 | OXY_CH5 (PSt7-10) | 2021-02-16 12:10 | default | 305.071 | μmol/L | 13.5117 | °C | 1018 | hPa | Humid | 28 | 0 | 0 | 22.005 | 99163.4872 | 259131.146 | 36.4 | 83.1
235326 | 2022-04-26 15:13 | 30.0005 | OXY_CH5 (PSt7-10) | 2021-02-16 12:10 | default | 304.9688 | μmol/L | 13.5301 | °C | 1018 | hPa | Humid | 28 | 0 | 0 | 22.002 | 99158.3992 | 259119.4143 | 36.4 | 83.1
235336 | 2022-04-26 15:13 | 30.3344 | OXY_CH5 (PSt7-10) | 2021-02-16 12:10 | default | 304.9789 | μmol/L | 13.5423 | °C | 1018 | hPa | Humid | 28 | 0 | 0 | 21.997 | 99147.1614 | 259128.7321 | 36.4 | 83.1
235346 | 2022-04-26 15:13 | 30.6675 | OXY_CH5 (PSt7-10) | 2021-02-16 12:10 | default | 304.971 | μmol/L | 13.5484 | °C | 1018 | hPa | Humid | 28 | 0 | 0 | 21.995 | 99144.7084 | 259114.6186 | 36.4 | 83.1
235356 | 2022-04-26 15:14 | 31.0007 | OXY_CH5 (PSt7-10) | 2021-02-16 12:10 | default | 304.929 | μmol/L | 13.5607 | °C | 1018 | hPa | Humid | 28 | 0 | 0 | 21.992 | 99146.1322 | 259105.7476 | 36.4 | 83.1
235366 | 2022-04-26 15:14 | 31.3337 | OXY_CH5 (PSt7-10) | 2021-02-16 12:10 | default | 304.9812 | μmol/L | 13.5607 | °C | 1018 | hPa | Humid | 28 | 0 | 0 | 21.99 | 99139.5627 | 259112.0732 | 36.4 | 83.1
235376 | 2022-04-26 15:14 | 31.6671 | OXY_CH5 (PSt7-10) | 2021-02-16 12:10 | default | 305.0175 | μmol/L | 13.5729 | °C | 1018 | hPa | Humid | 28 | 0 | 0 | 21.984 | 99119.9711 | 259097.6518 | 36.4 | 83.1
235386 | 2022-04-26 15:15 | 32.0012 | OXY_CH5 (PSt7-10) | 2021-02-16 12:10 | default | 304.7929 | μmol/L | 13.5851 | °C | 1018 | hPa | Humid | 28 | 0 | 0 | 21.988 | 99127.2429 | 259109.7557 | 36.4 | 83.1
235396 | 2022-04-26 15:15 | 32.3342 | OXY_CH5 (PSt7-10) | 2021-02-16 12:10 | default | 304.751 | μmol/L | 13.5974 | °C | 1018 | hPa | Humid | 28 | 0 | 0 | 21.985 | 99114.1375 | 259097.7688 | 36.4 | 83.1
235406 | 2022-04-26 15:15 | 32.6673 | OXY_CH5 (PSt7-10) | 2021-02-16 12:10 | default | 304.7013 | μmol/L | 13.6157 | °C | 1018 | hPa | Humid | 28 | 0 | 0 | 21.98 | 99117.8087 | 259087.2728 | 36.4 | 83.1
235416 | 2022-04-26 15:16 | 33.0004 | OXY_CH5 (PSt7-10) | 2021-02-16 12:10 | default | 304.6752 | μmol/L | 13.6157 | °C | 1018 | hPa | Humid | 28 | 0 | 0 | 21.981 | 99109.4736 | 259078.6855 | 36.4 | 83.1
235426 | 2022-04-26 15:16 | 33.3343 | OXY_CH5 (PSt7-10) | 2021-02-16 12:10 | default | 304.7456 | μmol/L | 13.6218 | °C | 1018 | hPa | Humid | 28 | 0 | 0 | 21.976 | 99098.0379 | 259085.854 | 36.4 | 83.1