## Devices
Name | Type | Serial | FW-Version | Channels
SABD0002000012 | OXY-10 ST | SABD0002000012 | AAV2.0.0.13 | 10

## Sensors
Name | Analyte | Sensor ID | Sensor Type | Batch ID | Lot Nr | Created on
OXY_CH9 | O2 | 169735377 | PSt7-10 | 000000-000 | 0000-00 | 2021-02-16 12:16

## Oxygen Calibrations
Sensor | Calibration Date | Cal0 [°] | T0 | T0 Unit | Cal2nd [°] | T2nd | T2nd Unit | pATM | pATM Unit | O2Cal2nd | O2Cal2nd Unit | Environment | f1 | m | dKSV1 | dKSV2 | dPhi1 | dPhi2 | Is PreSens Calibration
OXY_CH9 (PSt7-10) | 2021-02-16 12:16 | 55.69 | 20 | °C | 22.49 | 20 | °C | 962 | hPa | 100 | %a.s. | Humid | 0.861 | 13.56 | 0.00035 | 0 | -0.02617 | 0 | FALSE

## Annotations
Date | Delta T [min] | Device | Channel | User | Annotation

## Info
Software Version | 2.1.0.443
Exported at | 2022-04-26 15:17

## SABD0002000012, Ch 1
Id | Date | Delta T [min] | Sensor | Calibration | User | Oxygen | Oxygen Unit | Temperature | Temperature Unit | Pressure | Pressure Unit | Mode | Salinity [pmil] | User Signal Intensity | Error | Phase [°] | Amplitude [µV] | Reference Amplitude [µV] | Signal LED Current | Reference LED Current | Battery [V]
234430 | 2022-04-26 14:43 | 0 | OXY_CH9 (PSt7-10) | 2021-02-16 12:16 | default | 274.8669 | μmol/L | 12.351 | °C | 1018 | hPa | Humid | 28 | 0 | 0 | 23.095 | 98245.2738 | 262146.1885 | 26.25 | 74
234440 | 2022-04-26 14:43 | 0.33493 | OXY_CH9 (PSt7-10) | 2021-02-16 12:16 | default | 274.6056 | μmol/L | 12.3754 | °C | 1018 | hPa | Humid | 28 | 0 | 0 | 23.097 | 98222.2253 | 262141.1668 | 26.25 | 74
234450 | 2022-04-26 14:44 | 0.66806 | OXY_CH9 (PSt7-10) | 2021-02-16 12:16 | default | 274.5674 | μmol/L | 12.3875 | °C | 1018 | hPa | Humid | 28 | 0 | 0 | 23.094 | 98163.7591 | 262130.2025 | 26.25 | 74
234460 | 2022-04-26 14:44 | 1.0012 | OXY_CH9 (PSt7-10) | 2021-02-16 12:16 | default | 274.606 | μmol/L | 12.3936 | °C | 1018 | hPa | Humid | 28 | 0 | 0 | 23.09 | 98133.6156 | 262131.3233 | 26.25 | 74
234470 | 2022-04-26 14:44 | 1.3345 | OXY_CH9 (PSt7-10) | 2021-02-16 12:16 | default | 274.322 | μmol/L | 12.4179 | °C | 1018 | hPa | Humid | 28 | 0 | 0 | 23.093 | 98112.4343 | 262115.6845 | 26.25 | 74
234480 | 2022-04-26 14:45 | 1.6676 | OXY_CH9 (PSt7-10) | 2021-02-16 12:16 | default | 274.1381 | μmol/L | 12.4362 | °C | 1018 | hPa | Humid | 28 | 0 | 0 | 23.094 | 98086.7972 | 262112.7093 | 26.25 | 74
234490 | 2022-04-26 14:45 | 2.0016 | OXY_CH9 (PSt7-10) | 2021-02-16 12:16 | default | 274.0004 | μmol/L | 12.4544 | °C | 1018 | hPa | Humid | 28 | 0 | 0 | 23.093 | 98068.4384 | 262099.8173 | 26.25 | 74
234500 | 2022-04-26 14:45 | 2.3347 | OXY_CH9 (PSt7-10) | 2021-02-16 12:16 | default | 273.7937 | μmol/L | 12.4726 | °C | 1018 | hPa | Humid | 28 | 0 | 0 | 23.095 | 98065.4355 | 262089.8869 | 26.25 | 74
234510 | 2022-04-26 14:46 | 2.6679 | OXY_CH9 (PSt7-10) | 2021-02-16 12:16 | default | 273.7097 | μmol/L | 12.4848 | °C | 1018 | hPa | Humid | 28 | 0 | 0 | 23.094 | 98074.8875 | 262092.0766 | 26.25 | 74
234520 | 2022-04-26 14:46 | 3.0012 | OXY_CH9 (PSt7-10) | 2021-02-16 12:16 | default | 273.1971 | μmol/L | 12.5091 | °C | 1018 | hPa | Humid | 28 | 0 | 0 | 23.107 | 98096.131 | 262070.5948 | 26.25 | 74
234530 | 2022-04-26 14:46 | 3.3343 | OXY_CH9 (PSt7-10) | 2021-02-16 12:16 | default | 272.7692 | μmol/L | 12.5213 | °C | 1018 | hPa | Humid | 28 | 0 | 0 | 23.121 | 98131.654 | 262057.0011 | 26.25 | 74
234540 | 2022-04-26 14:47 | 3.6683 | OXY_CH9 (PSt7-10) | 2021-02-16 12:16 | default | 272.3428 | μmol/L | 12.5517 | °C | 1018 | hPa | Humid | 28 | 0 | 0 | 23.128 | 98174.3004 | 262065.2403 | 26.25 | 74
234550 | 2022-04-26 14:47 | 4.0014 | OXY_CH9 (PSt7-10) | 2021-02-16 12:16 | default | 272.0233 | μmol/L | 12.5699 | °C | 1018 | hPa | Humid | 28 | 0 | 0 | 23.135 | 98212.8981 | 262047.7177 | 26.25 | 74
234560 | 2022-04-26 14:47 | 4.3345 | OXY_CH9 (PSt7-10) | 2021-02-16 12:16 | default | 271.5445 | μmol/L | 12.5882 | °C | 1018 | hPa | Humid | 28 | 0 | 0 | 23.149 | 98211.6754 | 262059.8881 | 26.25 | 74
234570 | 2022-04-26 14:48 | 4.6676 | OXY_CH9 (PSt7-10) | 2021-02-16 12:16 | default | 271.2408 | μmol/L | 12.5943 | °C | 1018 | hPa | Humid | 28 | 0 | 0 | 23.16 | 98253.2992 | 262048.6744 | 26.25 | 74
234580 | 2022-04-26 14:48 | 5.0016 | OXY_CH9 (PSt7-10) | 2021-02-16 12:16 | default | 270.6954 | μmol/L | 12.6125 | °C | 1018 | hPa | Humid | 28 | 0 | 0 | 23.177 | 98320.0685 | 262063.6048 | 26.25 | 74
234590 | 2022-04-26 14:48 | 5.3347 | OXY_CH9 (PSt7-10) | 2021-02-16 12:16 | default | 270.2347 | μmol/L | 12.6368 | °C | 1018 | hPa | Humid | 28 | 0 | 0 | 23.188 | 98365.4814 | 262054.403 | 26.25 | 74
234600 | 2022-04-26 14:49 | 5.6678 | OXY_CH9 (PSt7-10) | 2021-02-16 12:16 | default | 269.9027 | μmol/L | 12.649 | °C | 1018 | hPa | Humid | 28 | 0 | 0 | 23.198 | 98414.8504 | 262045.5198 | 26.25 | 74
234610 | 2022-04-26 14:49 | 6.0009 | OXY_CH9 (PSt7-10) | 2021-02-16 12:16 | default | 269.526 | μmol/L | 12.6612 | °C | 1018 | hPa | Humid | 28 | 0 | 0 | 23.21 | 98467.9352 | 262048.6976 | 26.25 | 74
234620 | 2022-04-26 14:49 | 6.3349 | OXY_CH9 (PSt7-10) | 2021-02-16 12:16 | default | 268.9926 | μmol/L | 12.6916 | °C | 1018 | hPa | Humid | 28 | 0 | 0 | 23.222 | 98521.0083 | 262042.557 | 26.25 | 74
234630 | 2022-04-26 14:50 | 6.6681 | OXY_CH9 (PSt7-10) | 2021-02-16 12:16 | default | 268.5723 | μmol/L | 12.7037 | °C | 1018 | hPa | Humid | 28 | 0 | 0 | 23.236 | 98564.4848 | 262038.2399 | 26.25 | 74
234640 | 2022-04-26 14:50 | 7.0012 | OXY_CH9 (PSt7-10) | 2021-02-16 12:16 | default | 268.2651 | μmol/L | 12.7159 | °C | 1018 | hPa | Humid | 28 | 0 | 0 | 23.245 | 98630.1625 | 262034.2672 | 26.25 | 74
234650 | 2022-04-26 14:50 | 7.3344 | OXY_CH9 (PSt7-10) | 2021-02-16 12:16 | default | 267.8389 | μmol/L | 12.7341 | °C | 1018 | hPa | Humid | 28 | 0 | 0 | 23.257 | 98685.4259 | 262045.2649 | 26.25 | 74
234660 | 2022-04-26 14:51 | 7.6675 | OXY_CH9 (PSt7-10) | 2021-02-16 12:16 | default | 267.4358 | μmol/L | 12.7524 | °C | 1018 | hPa | Humid | 28 | 0 | 0 | 23.268 | 98733.4141 | 262034.1272 | 26.25 | 74
234670 | 2022-04-26 14:51 | 8.0015 | OXY_CH9 (PSt7-10) | 2021-02-16 12:16 | default | 266.9591 | μmol/L | 12.7767 | °C | 1018 | hPa | Humid | 28 | 0 | 0 | 23.28 | 98783.6692 | 262036.4032 | 26.25 | 74
234680 | 2022-04-26 14:51 | 8.3346 | OXY_CH9 (PSt7-10) | 2021-02-16 12:16 | default | 266.4611 | μmol/L | 12.801 | °C | 1018 | hPa | Humid | 28 | 0 | 0 | 23.293 | 98832.5851 | 262028.3992 | 26.25 | 74
234690 | 2022-04-26 14:52 | 8.6676 | OXY_CH9 (PSt7-10) | 2021-02-16 12:16 | default | 266.2531 | μmol/L | 12.8071 | °C | 1018 | hPa | Humid | 28 | 0 | 0 | 23.3 | 98889.8297 | 262033.2069 | 26.25 | 74
234700 | 2022-04-26 14:52 | 9.0016 | OXY_CH9 (PSt7-10) | 2021-02-16 12:16 | default | 265.6453 | μmol/L | 12.8314 | °C | 1018 | hPa | Humid | 28 | 0 | 0 | 23.318 | 98948.6219 | 262032.1462 | 26.25 | 74
234710 | 2022-04-26 14:52 | 9.3348 | OXY_CH9 (PSt7-10) | 2021-02-16 12:16 | default | 265.3714 | μmol/L | 12.8375 | °C | 1018 | hPa | Humid | 28 | 0 | 0 | 23.328 | 98989.3823 | 262019.316 | 26.25 | 74
234720 | 2022-04-26 14:53 | 9.668 | OXY_CH9 (PSt7-10) | 2021-02-16 12:16 | default | 265.0685 | μmol/L | 12.8497 | °C | 1018 | hPa | Humid | 28 | 0 | 0 | 23.337 | 99030.6209 | 262015.4361 | 26.25 | 74
234730 | 2022-04-26 14:53 | 10.0011 | OXY_CH9 (PSt7-10) | 2021-02-16 12:16 | default | 264.7438 | μmol/L | 12.8618 | °C | 1018 | hPa | Humid | 28 | 0 | 0 | 23.347 | 99067.9095 | 262020.5713 | 26.25 | 74
234740 | 2022-04-26 14:53 | 10.3342 | OXY_CH9 (PSt7-10) | 2021-02-16 12:16 | default | 264.4639 | μmol/L | 12.874 | °C | 1018 | hPa | Humid | 28 | 0 | 0 | 23.355 | 99094.6833 | 262012.9594 | 26.25 | 74
234750 | 2022-04-26 14:54 | 10.6682 | OXY_CH9 (PSt7-10) | 2021-02-16 12:16 | default | 264.4418 | μmol/L | 12.874 | °C | 1018 | hPa | Humid | 28 | 0 | 0 | 23.356 | 99117.2207 | 262014.6604 | 26.25 | 74
234760 | 2022-04-26 14:54 | 11.0014 | OXY_CH9 (PSt7-10) | 2021-02-16 12:16 | default | 264.17 | μmol/L | 12.8983 | °C | 1018 | hPa | Humid | 28 | 0 | 0 | 23.359 | 99129.1232 | 262019.3286 | 26.25 | 74
234770 | 2022-04-26 14:54 | 11.3345 | OXY_CH9 (PSt7-10) | 2021-02-16 12:16 | default | 264.0232 | μmol/L | 12.9105 | °C | 1018 | hPa | Humid | 28 | 0 | 0 | 23.361 | 99125.2024 | 262005.3658 | 26.25 | 74
234780 | 2022-04-26 14:55 | 11.6677 | OXY_CH9 (PSt7-10) | 2021-02-16 12:16 | default | 263.9136 | μmol/L | 12.9287 | °C | 1018 | hPa | Humid | 28 | 0 | 0 | 23.359 | 99103.0272 | 261998.4606 | 26.25 | 74
234790 | 2022-04-26 14:55 | 12.0016 | OXY_CH9 (PSt7-10) | 2021-02-16 12:16 | default | 263.8995 | μmol/L | 12.9409 | °C | 1018 | hPa | Humid | 28 | 0 | 0 | 23.355 | 99083.4419 | 262003.5079 | 26.25 | 74
234800 | 2022-04-26 14:55 | 12.3347 | OXY_CH9 (PSt7-10) | 2021-02-16 12:16 | default | 264.0249 | μmol/L | 12.947 | °C | 1018 | hPa | Humid | 28 | 0 | 0 | 23.347 | 99056.568 | 261999.0194 | 26.25 | 74
234810 | 2022-04-26 14:56 | 12.6678 | OXY_CH9 (PSt7-10) | 2021-02-16 12:16 | default | 263.9375 | μmol/L | 12.9652 | °C | 1018 | hPa | Humid | 28 | 0 | 0 | 23.344 | 99040.9834 | 261993.2932 | 26.25 | 74
234820 | 2022-04-26 14:56 | 13.001 | OXY_CH9 (PSt7-10) | 2021-02-16 12:16 | default | 263.8863 | μmol/L | 12.9713 | °C | 1018 | hPa | Humid | 28 | 0 | 0 | 23.344 | 99031.1163 | 261980.3502 | 26.25 | 74
234830 | 2022-04-26 14:56 | 13.3341 | OXY_CH9 (PSt7-10) | 2021-02-16 12:16 | default | 263.8943 | μmol/L | 12.9835 | °C | 1018 | hPa | Humid | 28 | 0 | 0 | 23.339 | 99013.4939 | 261984.8647 | 26.25 | 74
234840 | 2022-04-26 14:57 | 13.6681 | OXY_CH9 (PSt7-10) | 2021-02-16 12:16 | default | 263.8291 | μmol/L | 13.0017 | °C | 1018 | hPa | Humid | 28 | 0 | 0 | 23.335 | 98980.6957 | 261987.6186 | 26.25 | 74
234850 | 2022-04-26 14:57 | 14.0012 | OXY_CH9 (PSt7-10) | 2021-02-16 12:16 | default | 263.771 | μmol/L | 13.0139 | °C | 1018 | hPa | Humid | 28 | 0 | 0 | 23.333 | 98963.0069 | 261977.2368 | 26.25 | 74
234860 | 2022-04-26 14:57 | 14.3343 | OXY_CH9 (PSt7-10) | 2021-02-16 12:16 | default | 263.8233 | μmol/L | 13.026 | °C | 1018 | hPa | Humid | 28 | 0 | 0 | 23.326 | 98945.0745 | 261982.7717 | 26.25 | 74
234870 | 2022-04-26 14:58 | 14.6682 | OXY_CH9 (PSt7-10) | 2021-02-16 12:16 | default | 263.6768 | μmol/L | 13.0382 | °C | 1018 | hPa | Humid | 28 | 0 | 0 | 23.328 | 98914.3109 | 261983.4001 | 26.25 | 74
234880 | 2022-04-26 14:58 | 15.0014 | OXY_CH9 (PSt7-10) | 2021-02-16 12:16 | default | 263.7512 | μmol/L | 13.0504 | °C | 1018 | hPa | Humid | 28 | 0 | 0 | 23.32 | 98888.3426 | 261967.0528 | 26.25 | 74
234890 | 2022-04-26 14:58 | 15.3345 | OXY_CH9 (PSt7-10) | 2021-02-16 12:16 | default | 263.6793 | μmol/L | 13.0747 | °C | 1018 | hPa | Humid | 28 | 0 | 0 | 23.314 | 98847.0575 | 261971.1212 | 26.25 | 74
234900 | 2022-04-26 14:59 | 15.6677 | OXY_CH9 (PSt7-10) | 2021-02-16 12:16 | default | 263.8119 | μmol/L | 13.0747 | °C | 1018 | hPa | Humid | 28 | 0 | 0 | 23.308 | 98818.6813 | 261968.3852 | 26.25 | 74
234910 | 2022-04-26 14:59 | 16.0009 | OXY_CH9 (PSt7-10) | 2021-02-16 12:16 | default | 263.8132 | μmol/L | 13.0929 | °C | 1018 | hPa | Humid | 28 | 0 | 0 | 23.301 | 98783.8604 | 261957.6621 | 26.25 | 74
234920 | 2022-04-26 14:59 | 16.3349 | OXY_CH9 (PSt7-10) | 2021-02-16 12:16 | default | 263.6821 | μmol/L | 13.1112 | °C | 1018 | hPa | Humid | 28 | 0 | 0 | 23.3 | 98756.7769 | 261973.418 | 26.25 | 74
234930 | 2022-04-26 15:00 | 16.668 | OXY_CH9 (PSt7-10) | 2021-02-16 12:16 | default | 263.6462 | μmol/L | 13.1233 | °C | 1018 | hPa | Humid | 28 | 0 | 0 | 23.297 | 98747.3836 | 261963.1052 | 26.25 | 74
234940 | 2022-04-26 15:00 | 17.0012 | OXY_CH9 (PSt7-10) | 2021-02-16 12:16 | default | 263.5442 | μmol/L | 13.1355 | °C | 1018 | hPa | Humid | 28 | 0 | 0 | 23.297 | 98738.339 | 261940.9613 | 26.25 | 74
234950 | 2022-04-26 15:00 | 17.3343 | OXY_CH9 (PSt7-10) | 2021-02-16 12:16 | default | 263.3539 | μmol/L | 13.1477 | °C | 1018 | hPa | Humid | 28 | 0 | 0 | 23.301 | 98733.5134 | 261950.7491 | 26.25 | 74
234960 | 2022-04-26 15:01 | 17.6675 | OXY_CH9 (PSt7-10) | 2021-02-16 12:16 | default | 263.3403 | μmol/L | 13.1598 | °C | 1018 | hPa | Humid | 28 | 0 | 0 | 23.297 | 98738.95 | 261954.4832 | 26.25 | 74
234970 | 2022-04-26 15:01 | 18.0015 | OXY_CH9 (PSt7-10) | 2021-02-16 12:16 | default | 263.2825 | μmol/L | 13.172 | °C | 1018 | hPa | Humid | 28 | 0 | 0 | 23.295 | 98739.5437 | 261951.9006 | 26.25 | 74
234980 | 2022-04-26 15:01 | 18.3347 | OXY_CH9 (PSt7-10) | 2021-02-16 12:16 | default | 262.9755 | μmol/L | 13.1902 | °C | 1018 | hPa | Humid | 28 | 0 | 0 | 23.302 | 98764.1477 | 261944.7795 | 26.25 | 74
234990 | 2022-04-26 15:02 | 18.6678 | OXY_CH9 (PSt7-10) | 2021-02-16 12:16 | default | 262.7197 | μmol/L | 13.2024 | °C | 1018 | hPa | Humid | 28 | 0 | 0 | 23.309 | 98795.7143 | 261940.9713 | 26.25 | 74
235000 | 2022-04-26 15:02 | 19.0009 | OXY_CH9 (PSt7-10) | 2021-02-16 12:16 | default | 262.4862 | μmol/L | 13.2146 | °C | 1018 | hPa | Humid | 28 | 0 | 0 | 23.315 | 98841.0679 | 261934.5049 | 26.25 | 74
235010 | 2022-04-26 15:02 | 19.3341 | OXY_CH9 (PSt7-10) | 2021-02-16 12:16 | default | 262.2226 | μmol/L | 13.2146 | °C | 1018 | hPa | Humid | 28 | 0 | 0 | 23.327 | 98473.693 | 261923.432 | 26.25 | 74
235020 | 2022-04-26 15:03 | 19.6681 | OXY_CH9 (PSt7-10) | 2021-02-16 12:16 | default | 261.8142 | μmol/L | 13.2267 | °C | 1018 | hPa | Humid | 28 | 0 | 0 | 23.341 | 98531.9946 | 261917.7902 | 26.25 | 74
235030 | 2022-04-26 15:03 | 20.0012 | OXY_CH9 (PSt7-10) | 2021-02-16 12:16 | default | 261.4654 | μmol/L | 13.245 | °C | 1018 | hPa | Humid | 28 | 0 | 0 | 23.35 | 98581.6741 | 261920.3819 | 26.25 | 74
235040 | 2022-04-26 15:03 | 20.3344 | OXY_CH9 (PSt7-10) | 2021-02-16 12:16 | default | 261.1458 | μmol/L | 13.2571 | °C | 1018 | hPa | Humid | 28 | 0 | 0 | 23.36 | 98626.2156 | 261905.3393 | 26.25 | 74
235050 | 2022-04-26 15:04 | 20.6675 | OXY_CH9 (PSt7-10) | 2021-02-16 12:16 | default | 260.877 | μmol/L | 13.2632 | °C | 1018 | hPa | Humid | 28 | 0 | 0 | 23.37 | 98661.5514 | 261909.3385 | 26.25 | 74
235060 | 2022-04-26 15:04 | 21.0015 | OXY_CH9 (PSt7-10) | 2021-02-16 12:16 | default | 260.5447 | μmol/L | 13.2876 | °C | 1018 | hPa | Humid | 28 | 0 | 0 | 23.376 | 98684.9476 | 261890.5628 | 26.25 | 74
235070 | 2022-04-26 15:04 | 21.3346 | OXY_CH9 (PSt7-10) | 2021-02-16 12:16 | default | 260.4005 | μmol/L | 13.2997 | °C | 1018 | hPa | Humid | 28 | 0 | 0 | 23.378 | 98714.9404 | 261897.553 | 26.25 | 74
235080 | 2022-04-26 15:05 | 21.6677 | OXY_CH9 (PSt7-10) | 2021-02-16 12:16 | default | 260.4742 | μmol/L | 13.3119 | °C | 1018 | hPa | Humid | 28 | 0 | 0 | 23.37 | 98701.0519 | 261889.6176 | 26.25 | 74
235090 | 2022-04-26 15:05 | 22.0008 | OXY_CH9 (PSt7-10) | 2021-02-16 12:16 | default | 260.2798 | μmol/L | 13.3301 | °C | 1018 | hPa | Humid | 28 | 0 | 0 | 23.372 | 98671.9939 | 261868.9332 | 26.25 | 74
235100 | 2022-04-26 15:05 | 22.3349 | OXY_CH9 (PSt7-10) | 2021-02-16 12:16 | default | 260.4843 | μmol/L | 13.3423 | °C | 1018 | hPa | Humid | 28 | 0 | 0 | 23.358 | 98390.5451 | 261865.2364 | 26.25 | 74
235110 | 2022-04-26 15:06 | 22.668 | OXY_CH9 (PSt7-10) | 2021-02-16 12:16 | default | 260.3989 | μmol/L | 13.3605 | °C | 1018 | hPa | Humid | 28 | 0 | 0 | 23.355 | 98340.291 | 261876.6434 | 26.25 | 74
235120 | 2022-04-26 15:06 | 23.0011 | OXY_CH9 (PSt7-10) | 2021-02-16 12:16 | default | 260.5315 | μmol/L | 13.3788 | °C | 1018 | hPa | Humid | 28 | 0 | 0 | 23.342 | 98297.4355 | 261868.7527 | 26.25 | 74
235130 | 2022-04-26 15:06 | 23.3342 | OXY_CH9 (PSt7-10) | 2021-02-16 12:16 | default | 260.6339 | μmol/L | 13.3849 | °C | 1018 | hPa | Humid | 28 | 0 | 0 | 23.335 | 98255.0018 | 261875.2456 | 26.25 | 74
235140 | 2022-04-26 15:07 | 23.6681 | OXY_CH9 (PSt7-10) | 2021-02-16 12:16 | default | 260.5989 | μmol/L | 13.397 | °C | 1018 | hPa | Humid | 28 | 0 | 0 | 23.332 | 98221.0676 | 261873.0646 | 26.25 | 74
235150 | 2022-04-26 15:07 | 24.0013 | OXY_CH9 (PSt7-10) | 2021-02-16 12:16 | default | 260.4852 | μmol/L | 13.4214 | °C | 1018 | hPa | Humid | 28 | 0 | 0 | 23.328 | 98193.0851 | 261873.6564 | 26.25 | 74
235160 | 2022-04-26 15:07 | 24.3344 | OXY_CH9 (PSt7-10) | 2021-02-16 12:16 | default | 260.6313 | μmol/L | 13.4275 | °C | 1018 | hPa | Humid | 28 | 0 | 0 | 23.319 | 98170.3177 | 261872.1935 | 26.25 | 74
235170 | 2022-04-26 15:08 | 24.6676 | OXY_CH9 (PSt7-10) | 2021-02-16 12:16 | default | 260.5745 | μmol/L | 13.4396 | °C | 1018 | hPa | Humid | 28 | 0 | 0 | 23.317 | 98153.0715 | 261864.6065 | 26.25 | 74
235180 | 2022-04-26 15:08 | 25.0016 | OXY_CH9 (PSt7-10) | 2021-02-16 12:16 | default | 260.4893 | μmol/L | 13.4579 | °C | 1018 | hPa | Humid | 28 | 0 | 0 | 23.314 | 98134.4416 | 261859.4102 | 26.25 | 74
235190 | 2022-04-26 15:08 | 25.3343 | OXY_CH9 (PSt7-10) | 2021-02-16 12:16 | default | 260.4762 | μmol/L | 13.47 | °C | 1018 | hPa | Humid | 28 | 0 | 0 | 23.31 | 98126.4313 | 261853.6975 | 26.25 | 74
235200 | 2022-04-26 15:09 | 25.6683 | OXY_CH9 (PSt7-10) | 2021-02-16 12:16 | default | 260.2952 | μmol/L | 13.4761 | °C | 1018 | hPa | Humid | 28 | 0 | 0 | 23.316 | 98137.7232 | 261855.0697 | 26.25 | 74
235210 | 2022-04-26 15:09 | 26.0013 | OXY_CH9 (PSt7-10) | 2021-02-16 12:16 | default | 260.1449 | μmol/L | 13.4944 | °C | 1018 | hPa | Humid | 28 | 0 | 0 | 23.316 | 98146.4763 | 261846.2267 | 26.25 | 74
235220 | 2022-04-26 15:09 | 26.3344 | OXY_CH9 (PSt7-10) | 2021-02-16 12:16 | default | 259.9206 | μmol/L | 13.5004 | °C | 1018 | hPa | Humid | 28 | 0 | 0 | 23.324 | 98171.502 | 261843.3438 | 26.25 | 74
235230 | 2022-04-26 15:10 | 26.6676 | OXY_CH9 (PSt7-10) | 2021-02-16 12:16 | default | 259.7465 | μmol/L | 13.5004 | °C | 1018 | hPa | Humid | 28 | 0 | 0 | 23.332 | 98203.297 | 261845.1156 | 26.25 | 74
235240 | 2022-04-26 15:10 | 27.0016 | OXY_CH9 (PSt7-10) | 2021-02-16 12:16 | default | 259.5466 | μmol/L | 13.5248 | °C | 1018 | hPa | Humid | 28 | 0 | 0 | 23.332 | 98228.5963 | 261852.3498 | 26.25 | 74
235250 | 2022-04-26 15:10 | 27.3347 | OXY_CH9 (PSt7-10) | 2021-02-16 12:16 | default | 259.3446 | μmol/L | 13.5309 | °C | 1018 | hPa | Humid | 28 | 0 | 0 | 23.339 | 98242.9843 | 261850.9014 | 26.25 | 74
235260 | 2022-04-26 15:11 | 27.6678 | OXY_CH9 (PSt7-10) | 2021-02-16 12:16 | default | 259.1732 | μmol/L | 13.5491 | °C | 1018 | hPa | Humid | 28 | 0 | 0 | 23.34 | 98255.6028 | 261845.6746 | 26.25 | 74
235270 | 2022-04-26 15:11 | 28.0009 | OXY_CH9 (PSt7-10) | 2021-02-16 12:16 | default | 259.1732 | μmol/L | 13.5491 | °C | 1018 | hPa | Humid | 28 | 0 | 0 | 23.34 | 98294.2138 | 261846.2234 | 26.25 | 74
235280 | 2022-04-26 15:11 | 28.3349 | OXY_CH9 (PSt7-10) | 2021-02-16 12:16 | default | 259.0735 | μmol/L | 13.5613 | °C | 1018 | hPa | Humid | 28 | 0 | 0 | 23.34 | 98288.4085 | 261851.1769 | 26.25 | 74
235290 | 2022-04-26 15:12 | 28.668 | OXY_CH9 (PSt7-10) | 2021-02-16 12:16 | default | 259.0172 | μmol/L | 13.5734 | °C | 1018 | hPa | Humid | 28 | 0 | 0 | 23.338 | 98276.9279 | 261840.6839 | 26.25 | 74
235300 | 2022-04-26 15:12 | 29.0011 | OXY_CH9 (PSt7-10) | 2021-02-16 12:16 | default | 259.026 | μmol/L | 13.5856 | °C | 1018 | hPa | Humid | 28 | 0 | 0 | 23.333 | 98266.2391 | 261839.7641 | 26.25 | 74
235310 | 2022-04-26 15:12 | 29.3342 | OXY_CH9 (PSt7-10) | 2021-02-16 12:16 | default | 258.8983 | μmol/L | 13.6038 | °C | 1018 | hPa | Humid | 28 | 0 | 0 | 23.332 | 98248.6638 | 261821.1957 | 26.25 | 74
235320 | 2022-04-26 15:13 | 29.6681 | OXY_CH9 (PSt7-10) | 2021-02-16 12:16 | default | 259.0067 | μmol/L | 13.6038 | °C | 1018 | hPa | Humid | 28 | 0 | 0 | 23.327 | 98226.9876 | 261829.6519 | 26.25 | 74
235330 | 2022-04-26 15:13 | 30.0012 | OXY_CH9 (PSt7-10) | 2021-02-16 12:16 | default | 258.9874 | μmol/L | 13.6221 | °C | 1018 | hPa | Humid | 28 | 0 | 0 | 23.321 | 98197.4023 | 261834.2998 | 26.25 | 74
235340 | 2022-04-26 15:13 | 30.3343 | OXY_CH9 (PSt7-10) | 2021-02-16 12:16 | default | 259.1329 | μmol/L | 13.6282 | °C | 1018 | hPa | Humid | 28 | 0 | 0 | 23.312 | 98165.8475 | 261808.392 | 26.25 | 74
235350 | 2022-04-26 15:14 | 30.6683 | OXY_CH9 (PSt7-10) | 2021-02-16 12:16 | default | 259.0984 | μmol/L | 13.6403 | °C | 1018 | hPa | Humid | 28 | 0 | 0 | 23.309 | 98140.3579 | 261819.6093 | 26.25 | 74
235360 | 2022-04-26 15:14 | 31.0014 | OXY_CH9 (PSt7-10) | 2021-02-16 12:16 | default | 259.2006 | μmol/L | 13.6464 | °C | 1018 | hPa | Humid | 28 | 0 | 0 | 23.302 | 98100.3109 | 261817.162 | 26.25 | 74
235370 | 2022-04-26 15:14 | 31.3347 | OXY_CH9 (PSt7-10) | 2021-02-16 12:16 | default | 259.3834 | μmol/L | 13.6586 | °C | 1018 | hPa | Humid | 28 | 0 | 0 | 23.289 | 98060.9684 | 261812.8872 | 26.25 | 74
235380 | 2022-04-26 15:15 | 31.6679 | OXY_CH9 (PSt7-10) | 2021-02-16 12:16 | default | 259.5945 | μmol/L | 13.6647 | °C | 1018 | hPa | Humid | 28 | 0 | 0 | 23.277 | 98008.3412 | 261813.7208 | 26.25 | 74
235390 | 2022-04-26 15:15 | 32.001 | OXY_CH9 (PSt7-10) | 2021-02-16 12:16 | default | 259.7995 | μmol/L | 13.6768 | °C | 1018 | hPa | Humid | 28 | 0 | 0 | 23.263 | 97942.5964 | 261805.4221 | 26.25 | 74
235400 | 2022-04-26 15:15 | 32.335 | OXY_CH9 (PSt7-10) | 2021-02-16 12:16 | default | 260.1138 | μmol/L | 13.689 | °C | 1018 | hPa | Humid | 28 | 0 | 0 | 23.244 | 97847.3598 | 261800.0132 | 26.25 | 74
235410 | 2022-04-26 15:16 | 32.6681 | OXY_CH9 (PSt7-10) | 2021-02-16 12:16 | default | 260.638 | μmol/L | 13.689 | °C | 1018 | hPa | Humid | 28 | 0 | 0 | 23.22 | 97729.2647 | 261798.4478 | 26.25 | 74
235420 | 2022-04-26 15:16 | 33.0011 | OXY_CH9 (PSt7-10) | 2021-02-16 12:16 | default | 260.8817 | μmol/L | 13.7073 | °C | 1018 | hPa | Humid | 28 | 0 | 0 | 23.202 | 97640.5067 | 261804.0205 | 26.25 | 74
235430 | 2022-04-26 15:16 | 33.3342 | OXY_CH9 (PSt7-10) | 2021-02-16 12:16 | default | 261.292 | μmol/L | 13.7133 | °C | 1018 | hPa | Humid | 28 | 0 | 0 | 23.181 | 97560.2321 | 261798.1407 | 26.25 | 74