## Devices
Name | Type | Serial | FW-Version | Channels
SABD0002000012 | OXY-10 ST | SABD0002000012 | AAV2.0.0.13 | 10

## Sensors
Name | Analyte | Sensor ID | Sensor Type | Batch ID | Lot Nr | Created on
OXY_CH7 | O2 | 137830555 | PSt7-10 | 000000-000 | 0000-00 | 2021-02-16 12:13

## Oxygen Calibrations
Sensor | Calibration Date | Cal0 [°] | T0 | T0 Unit | Cal2nd [°] | T2nd | T2nd Unit | pATM | pATM Unit | O2Cal2nd | O2Cal2nd Unit | Environment | f1 | m | dKSV1 | dKSV2 | dPhi1 | dPhi2 | Is PreSens Calibration
OXY_CH7 (PSt7-10) | 2021-02-16 12:13 | 55.7 | 20 | °C | 22.21 | 20 | °C | 971 | hPa | 100 | %a.s. | Humid | 0.826 | 11.08 | 0.000401 | 0 | -0.01532 | -0.00012 | FALSE

## Annotations
Date | Delta T [min] | Device | Channel | User | Annotation

## Info
Software Version | 2.1.0.443
Exported at | 2022-05-10 14:30

## SABD0002000012, Ch 1
Id | Date | Delta T [min] | Sensor | Calibration | User | Oxygen | Oxygen Unit | Temperature | Temperature Unit | Pressure | Pressure Unit | Mode | Salinity [pmil] | User Signal Intensity | Error | Phase [°] | Amplitude [µV] | Reference Amplitude [µV] | Signal LED Current | Reference LED Current | Battery [V]
236439 | 2022-05-10 14:02 | 0 | OXY_CH7 (PSt7-10) | 2021-02-16 12:13 | default | 221.7158 | μmol/L | 18.5403 | °C | 1024 | hPa | Humid | 28 | 1 | 0 | 23.194 | 130021.7564 | 287856.0294 | 59.9307 | 49.4
236449 | 2022-05-10 14:02 | 0.32555 | OXY_CH7 (PSt7-10) | 2021-02-16 12:13 | default | 220.6665 | μmol/L | 18.5649 | °C | 1023 | hPa | Humid | 28 | 1 | 0 | 23.241 | 130229.4815 | 287813.4581 | 59.9307 | 49.4
236459 | 2022-05-10 14:02 | 0.6588 | OXY_CH7 (PSt7-10) | 2021-02-16 12:13 | default | 220.0924 | μmol/L | 18.5526 | °C | 1023 | hPa | Humid | 28 | 1 | 0 | 23.276 | 130390.9532 | 287763.5969 | 59.9307 | 49.4
236469 | 2022-05-10 14:03 | 0.99196 | OXY_CH7 (PSt7-10) | 2021-02-16 12:13 | default | 219.4342 | μmol/L | 18.5649 | °C | 1023 | hPa | Humid | 28 | 1 | 0 | 23.307 | 130527.6135 | 287693.0819 | 59.9307 | 49.4
236479 | 2022-05-10 14:03 | 1.326 | OXY_CH7 (PSt7-10) | 2021-02-16 12:13 | default | 218.637 | μmol/L | 18.602 | °C | 1023 | hPa | Humid | 28 | 1 | 0 | 23.337 | 130645.4727 | 287633.6165 | 59.9307 | 49.4
236489 | 2022-05-10 14:03 | 1.6591 | OXY_CH7 (PSt7-10) | 2021-02-16 12:13 | default | 218.0536 | μmol/L | 18.5835 | °C | 1023 | hPa | Humid | 28 | 1 | 0 | 23.375 | 130843.0239 | 287593.1937 | 59.9307 | 49.4
236499 | 2022-05-10 14:04 | 1.9923 | OXY_CH7 (PSt7-10) | 2021-02-16 12:13 | default | 217.2128 | μmol/L | 18.6081 | °C | 1023 | hPa | Humid | 28 | 1 | 0 | 23.412 | 131022.1209 | 287540.3972 | 59.9307 | 49.4
236509 | 2022-05-10 14:04 | 2.3254 | OXY_CH7 (PSt7-10) | 2021-02-16 12:13 | default | 216.5616 | μmol/L | 18.6266 | °C | 1023 | hPa | Humid | 28 | 1 | 0 | 23.441 | 131141.8915 | 287483.0104 | 59.9307 | 49.4
236519 | 2022-05-10 14:04 | 2.6594 | OXY_CH7 (PSt7-10) | 2021-02-16 12:13 | default | 216.0194 | μmol/L | 18.6513 | °C | 1023 | hPa | Humid | 28 | 1 | 0 | 23.462 | 131219.8755 | 287429.1437 | 59.9307 | 49.4
236529 | 2022-05-10 14:05 | 2.9925 | OXY_CH7 (PSt7-10) | 2021-02-16 12:13 | default | 215.8484 | μmol/L | 18.6266 | °C | 1023 | hPa | Humid | 28 | 1 | 0 | 23.48 | 131267.2793 | 287358.3423 | 59.9307 | 49.4
236539 | 2022-05-10 14:05 | 3.3257 | OXY_CH7 (PSt7-10) | 2021-02-16 12:13 | default | 215.4461 | μmol/L | 18.639 | °C | 1024 | hPa | Humid | 28 | 1 | 0 | 23.498 | 131316.0447 | 287326.3892 | 59.9307 | 49.4
236549 | 2022-05-10 14:05 | 3.6589 | OXY_CH7 (PSt7-10) | 2021-02-16 12:13 | default | 215.0945 | μmol/L | 18.6513 | °C | 1024 | hPa | Humid | 28 | 1 | 0 | 23.513 | 131347.4935 | 287257.0767 | 59.9307 | 49.4
236559 | 2022-05-10 14:06 | 3.992 | OXY_CH7 (PSt7-10) | 2021-02-16 12:13 | default | 214.6093 | μmol/L | 18.6698 | °C | 1023 | hPa | Humid | 28 | 1 | 0 | 23.533 | 131424.222 | 287212.4998 | 59.9307 | 49.4
236569 | 2022-05-10 14:06 | 4.326 | OXY_CH7 (PSt7-10) | 2021-02-16 12:13 | default | 214.2984 | μmol/L | 18.676 | °C | 1023 | hPa | Humid | 28 | 1 | 0 | 23.548 | 131473.9797 | 287171.2376 | 59.9307 | 49.4
236579 | 2022-05-10 14:06 | 4.6591 | OXY_CH7 (PSt7-10) | 2021-02-16 12:13 | default | 214.1175 | μmol/L | 18.676 | °C | 1023 | hPa | Humid | 28 | 1 | 0 | 23.558 | 131486.8076 | 287111.6585 | 59.9307 | 49.4
236589 | 2022-05-10 14:07 | 4.9923 | OXY_CH7 (PSt7-10) | 2021-02-16 12:13 | default | 213.6979 | μmol/L | 18.6945 | °C | 1024 | hPa | Humid | 28 | 1 | 0 | 23.575 | 131543.8474 | 287081.4136 | 59.9307 | 49.4
236599 | 2022-05-10 14:07 | 5.3255 | OXY_CH7 (PSt7-10) | 2021-02-16 12:13 | default | 213.0617 | μmol/L | 18.7069 | °C | 1024 | hPa | Humid | 28 | 1 | 0 | 23.606 | 131657.4369 | 287017.3327 | 59.9307 | 49.4
236609 | 2022-05-10 14:07 | 5.6587 | OXY_CH7 (PSt7-10) | 2021-02-16 12:13 | default | 212.6563 | μmol/L | 18.7192 | °C | 1023 | hPa | Humid | 28 | 1 | 0 | 23.624 | 131729.2897 | 286976.654 | 59.9307 | 49.4
236619 | 2022-05-10 14:08 | 5.9923 | OXY_CH7 (PSt7-10) | 2021-02-16 12:13 | default | 212.5337 | μmol/L | 18.713 | °C | 1023 | hPa | Humid | 28 | 1 | 0 | 23.633 | 131761.2068 | 286933.6252 | 59.9307 | 49.4
236629 | 2022-05-10 14:08 | 6.3256 | OXY_CH7 (PSt7-10) | 2021-02-16 12:13 | default | 212.3187 | μmol/L | 18.713 | °C | 1023 | hPa | Humid | 28 | 1 | 0 | 23.645 | 131764.1704 | 286898.5029 | 59.9307 | 49.4
236639 | 2022-05-10 14:08 | 6.6591 | OXY_CH7 (PSt7-10) | 2021-02-16 12:13 | default | 212.1562 | μmol/L | 18.7254 | °C | 1024 | hPa | Humid | 28 | 1 | 0 | 23.65 | 131736.887 | 286848.5615 | 59.9307 | 49.4
236649 | 2022-05-10 14:09 | 6.9923 | OXY_CH7 (PSt7-10) | 2021-02-16 12:13 | default | 211.9566 | μmol/L | 18.7315 | °C | 1024 | hPa | Humid | 28 | 1 | 0 | 23.659 | 131737.2046 | 286799.5077 | 59.9307 | 49.4
236659 | 2022-05-10 14:09 | 7.3256 | OXY_CH7 (PSt7-10) | 2021-02-16 12:13 | default | 211.7751 | μmol/L | 18.7377 | °C | 1024 | hPa | Humid | 28 | 1 | 0 | 23.667 | 131754.0723 | 286765.844 | 59.9307 | 49.4
236669 | 2022-05-10 14:09 | 7.6588 | OXY_CH7 (PSt7-10) | 2021-02-16 12:13 | default | 211.469 | μmol/L | 18.7439 | °C | 1024 | hPa | Humid | 28 | 1 | 0 | 23.682 | 131778.0632 | 286717.5307 | 59.9307 | 49.4
236679 | 2022-05-10 14:10 | 7.9921 | OXY_CH7 (PSt7-10) | 2021-02-16 12:13 | default | 211.3576 | μmol/L | 18.7439 | °C | 1023 | hPa | Humid | 28 | 1 | 0 | 23.688 | 131775.4556 | 286666.7991 | 59.9307 | 49.4
236689 | 2022-05-10 14:10 | 8.326 | OXY_CH7 (PSt7-10) | 2021-02-16 12:13 | default | 211.1352 | μmol/L | 18.7624 | °C | 1023 | hPa | Humid | 28 | 1 | 0 | 23.694 | 131760.0471 | 286616.3564 | 59.9307 | 49.4
236699 | 2022-05-10 14:10 | 8.6586 | OXY_CH7 (PSt7-10) | 2021-02-16 12:13 | default | 210.9886 | μmol/L | 18.7809 | °C | 1024 | hPa | Humid | 28 | 1 | 0 | 23.696 | 131748.1725 | 286582.0822 | 59.9307 | 49.4
236709 | 2022-05-10 14:11 | 8.9924 | OXY_CH7 (PSt7-10) | 2021-02-16 12:13 | default | 210.8316 | μmol/L | 18.7747 | °C | 1024 | hPa | Humid | 28 | 1 | 0 | 23.707 | 131733.0727 | 286505.9576 | 59.9307 | 49.4
236719 | 2022-05-10 14:11 | 9.3258 | OXY_CH7 (PSt7-10) | 2021-02-16 12:13 | default | 210.5138 | μmol/L | 18.7994 | °C | 1023 | hPa | Humid | 28 | 1 | 0 | 23.716 | 131749.5797 | 286487.6124 | 59.9307 | 49.4
236729 | 2022-05-10 14:11 | 9.659 | OXY_CH7 (PSt7-10) | 2021-02-16 12:13 | default | 210.4723 | μmol/L | 18.7747 | °C | 1023 | hPa | Humid | 28 | 1 | 0 | 23.727 | 131748.3692 | 286433.5139 | 59.9307 | 49.4
236739 | 2022-05-10 14:12 | 9.9924 | OXY_CH7 (PSt7-10) | 2021-02-16 12:13 | default | 210.3291 | μmol/L | 18.7871 | °C | 1024 | hPa | Humid | 28 | 1 | 0 | 23.731 | 131738.0781 | 286380.8859 | 59.9307 | 49.4
236749 | 2022-05-10 14:12 | 10.3256 | OXY_CH7 (PSt7-10) | 2021-02-16 12:13 | default | 210.2037 | μmol/L | 18.7809 | °C | 1023 | hPa | Humid | 28 | 1 | 0 | 23.74 | 131730.9411 | 286337.2024 | 59.9307 | 49.4
236759 | 2022-05-10 14:12 | 10.6593 | OXY_CH7 (PSt7-10) | 2021-02-16 12:13 | default | 210.0357 | μmol/L | 18.7994 | °C | 1023 | hPa | Humid | 28 | 1 | 0 | 23.743 | 131712.5882 | 286271.0928 | 59.9307 | 49.4
236769 | 2022-05-10 14:13 | 10.9923 | OXY_CH7 (PSt7-10) | 2021-02-16 12:13 | default | 209.9311 | μmol/L | 18.8056 | °C | 1024 | hPa | Humid | 28 | 1 | 0 | 23.747 | 131697.1495 | 286233.6891 | 59.9307 | 49.4
236779 | 2022-05-10 14:13 | 11.3255 | OXY_CH7 (PSt7-10) | 2021-02-16 12:13 | default | 209.7663 | μmol/L | 18.8179 | °C | 1024 | hPa | Humid | 28 | 1 | 0 | 23.752 | 131673.5423 | 286218.5489 | 59.9307 | 49.4
236789 | 2022-05-10 14:13 | 11.659 | OXY_CH7 (PSt7-10) | 2021-02-16 12:13 | default | 209.6177 | μmol/L | 18.8241 | °C | 1023 | hPa | Humid | 28 | 1 | 0 | 23.758 | 131667.7308 | 286162.655 | 59.9307 | 49.4
236799 | 2022-05-10 14:14 | 11.9922 | OXY_CH7 (PSt7-10) | 2021-02-16 12:13 | default | 209.3958 | μmol/L | 18.8179 | °C | 1024 | hPa | Humid | 28 | 1 | 0 | 23.773 | 131708.5464 | 286110.6344 | 59.9307 | 49.4
236809 | 2022-05-10 14:14 | 12.326 | OXY_CH7 (PSt7-10) | 2021-02-16 12:13 | default | 209.1419 | μmol/L | 18.8241 | °C | 1023 | hPa | Humid | 28 | 1 | 0 | 23.785 | 131762.1054 | 286069.6841 | 59.9307 | 49.4
236819 | 2022-05-10 14:14 | 12.6587 | OXY_CH7 (PSt7-10) | 2021-02-16 12:13 | default | 208.8826 | μmol/L | 18.8241 | °C | 1024 | hPa | Humid | 28 | 1 | 0 | 23.8 | 131810.0051 | 286034.6457 | 59.9307 | 49.4
236829 | 2022-05-10 14:15 | 12.9923 | OXY_CH7 (PSt7-10) | 2021-02-16 12:13 | default | 208.5783 | μmol/L | 18.8365 | °C | 1024 | hPa | Humid | 28 | 1 | 0 | 23.813 | 131851.9943 | 286010.361 | 59.9307 | 49.4
236839 | 2022-05-10 14:15 | 13.3255 | OXY_CH7 (PSt7-10) | 2021-02-16 12:13 | default | 208.2774 | μmol/L | 18.8426 | °C | 1024 | hPa | Humid | 28 | 1 | 0 | 23.828 | 131886.2869 | 285975.5954 | 59.9307 | 49.4
236849 | 2022-05-10 14:15 | 13.6587 | OXY_CH7 (PSt7-10) | 2021-02-16 12:13 | default | 208.0265 | μmol/L | 18.855 | °C | 1024 | hPa | Humid | 28 | 1 | 0 | 23.838 | 131902.7576 | 285934.5587 | 59.9307 | 49.4
236859 | 2022-05-10 14:16 | 13.9923 | OXY_CH7 (PSt7-10) | 2021-02-16 12:13 | default | 207.8633 | μmol/L | 18.8673 | °C | 1024 | hPa | Humid | 28 | 1 | 0 | 23.843 | 131893.1249 | 285890.1789 | 59.9307 | 49.4
236869 | 2022-05-10 14:16 | 14.3255 | OXY_CH7 (PSt7-10) | 2021-02-16 12:13 | default | 207.8663 | μmol/L | 18.8611 | °C | 1024 | hPa | Humid | 28 | 1 | 0 | 23.845 | 131869.9048 | 285863.3898 | 59.9307 | 49.4
236879 | 2022-05-10 14:16 | 14.6589 | OXY_CH7 (PSt7-10) | 2021-02-16 12:13 | default | 207.7062 | μmol/L | 18.8673 | °C | 1024 | hPa | Humid | 28 | 1 | 0 | 23.852 | 131851.0545 | 285812.1574 | 59.9307 | 49.4
236889 | 2022-05-10 14:17 | 14.992 | OXY_CH7 (PSt7-10) | 2021-02-16 12:13 | default | 207.5956 | μmol/L | 18.8796 | °C | 1024 | hPa | Humid | 28 | 1 | 0 | 23.854 | 131840.5119 | 285790.5915 | 59.9307 | 49.4
236899 | 2022-05-10 14:17 | 15.3254 | OXY_CH7 (PSt7-10) | 2021-02-16 12:13 | default | 207.5403 | μmol/L | 18.8858 | °C | 1024 | hPa | Humid | 28 | 1 | 0 | 23.855 | 131810.9688 | 285750.9793 | 59.9307 | 49.4
236909 | 2022-05-10 14:17 | 15.6587 | OXY_CH7 (PSt7-10) | 2021-02-16 12:13 | default | 207.4312 | μmol/L | 18.8858 | °C | 1023 | hPa | Humid | 28 | 1 | 0 | 23.861 | 131785.3109 | 285713.412 | 59.9307 | 49.4
236919 | 2022-05-10 14:18 | 15.992 | OXY_CH7 (PSt7-10) | 2021-02-16 12:13 | default | 207.3427 | μmol/L | 18.8982 | °C | 1024 | hPa | Humid | 28 | 1 | 0 | 23.862 | 131753.4321 | 285676.8151 | 59.9307 | 49.4
236929 | 2022-05-10 14:18 | 16.3261 | OXY_CH7 (PSt7-10) | 2021-02-16 12:13 | default | 207.2497 | μmol/L | 18.9105 | °C | 1024 | hPa | Humid | 28 | 1 | 0 | 23.863 | 131736.7042 | 285636.9911 | 59.9307 | 49.4
236939 | 2022-05-10 14:18 | 16.6587 | OXY_CH7 (PSt7-10) | 2021-02-16 12:13 | default | 207.1975 | μmol/L | 18.9105 | °C | 1024 | hPa | Humid | 28 | 1 | 0 | 23.866 | 131705.2518 | 285593.726 | 59.9307 | 49.4
236949 | 2022-05-10 14:19 | 16.9926 | OXY_CH7 (PSt7-10) | 2021-02-16 12:13 | default | 207.1801 | μmol/L | 18.9105 | °C | 1024 | hPa | Humid | 28 | 1 | 0 | 23.867 | 131700.6224 | 285578.6934 | 59.9307 | 49.4
236959 | 2022-05-10 14:19 | 17.3259 | OXY_CH7 (PSt7-10) | 2021-02-16 12:13 | default | 206.877 | μmol/L | 18.9167 | °C | 1023 | hPa | Humid | 28 | 1 | 0 | 23.882 | 131721.297 | 285536.972 | 59.9307 | 49.4
236969 | 2022-05-10 14:19 | 17.6591 | OXY_CH7 (PSt7-10) | 2021-02-16 12:13 | default | 206.7207 | μmol/L | 18.9167 | °C | 1023 | hPa | Humid | 28 | 1 | 0 | 23.891 | 131772.9047 | 285504.4011 | 59.9307 | 49.4
236979 | 2022-05-10 14:20 | 17.9926 | OXY_CH7 (PSt7-10) | 2021-02-16 12:13 | default | 206.498 | μmol/L | 18.9105 | °C | 1023 | hPa | Humid | 28 | 1 | 0 | 23.906 | 131835.3621 | 285498.0494 | 59.9307 | 49.4
236989 | 2022-05-10 14:20 | 18.326 | OXY_CH7 (PSt7-10) | 2021-02-16 12:13 | default | 206.2179 | μmol/L | 18.9167 | °C | 1023 | hPa | Humid | 28 | 1 | 0 | 23.92 | 131899.6549 | 285469.3102 | 59.9307 | 49.4
236999 | 2022-05-10 14:20 | 18.6588 | OXY_CH7 (PSt7-10) | 2021-02-16 12:13 | default | 205.7334 | μmol/L | 18.9537 | °C | 1023 | hPa | Humid | 28 | 1 | 0 | 23.935 | 131941.8738 | 285436.5068 | 59.9307 | 49.4
237009 | 2022-05-10 14:21 | 18.9926 | OXY_CH7 (PSt7-10) | 2021-02-16 12:13 | default | 205.5751 | μmol/L | 18.9599 | °C | 1023 | hPa | Humid | 28 | 1 | 0 | 23.942 | 131969.1089 | 285402.5334 | 59.9307 | 49.4
237019 | 2022-05-10 14:21 | 19.3257 | OXY_CH7 (PSt7-10) | 2021-02-16 12:13 | default | 205.6041 | μmol/L | 18.9352 | °C | 1023 | hPa | Humid | 28 | 1 | 0 | 23.949 | 131974.9977 | 285388.4455 | 59.9307 | 49.4
237029 | 2022-05-10 14:21 | 19.6594 | OXY_CH7 (PSt7-10) | 2021-02-16 12:13 | default | 205.4459 | μmol/L | 18.9414 | °C | 1023 | hPa | Humid | 28 | 1 | 0 | 23.956 | 131957.1474 | 285340.8653 | 59.9307 | 49.4
237039 | 2022-05-10 14:22 | 19.9928 | OXY_CH7 (PSt7-10) | 2021-02-16 12:13 | default | 205.3711 | μmol/L | 18.9537 | °C | 1023 | hPa | Humid | 28 | 1 | 0 | 23.956 | 131928.9336 | 285318.9825 | 59.9307 | 49.4
237049 | 2022-05-10 14:22 | 20.3257 | OXY_CH7 (PSt7-10) | 2021-02-16 12:13 | default | 205.282 | μmol/L | 18.9599 | °C | 1023 | hPa | Humid | 28 | 1 | 0 | 23.959 | 131924.0147 | 285282.4804 | 59.9307 | 49.4
237059 | 2022-05-10 14:22 | 20.6588 | OXY_CH7 (PSt7-10) | 2021-02-16 12:13 | default | 204.9861 | μmol/L | 19.0031 | °C | 1023 | hPa | Humid | 28 | 1 | 0 | 23.961 | 131886.9396 | 285261.1924 | 59.9307 | 49.4
237069 | 2022-05-10 14:23 | 20.9927 | OXY_CH7 (PSt7-10) | 2021-02-16 12:13 | default | 204.9488 | μmol/L | 19.0092 | °C | 1023 | hPa | Humid | 28 | 1 | 0 | 23.961 | 131884.335 | 285238.6836 | 59.9307 | 49.4
237079 | 2022-05-10 14:23 | 21.3254 | OXY_CH7 (PSt7-10) | 2021-02-16 12:13 | default | 205.0809 | μmol/L | 18.9846 | °C | 1023 | hPa | Humid | 28 | 1 | 0 | 23.962 | 131849.8746 | 285203.414 | 59.9307 | 49.4
237089 | 2022-05-10 14:23 | 21.6589 | OXY_CH7 (PSt7-10) | 2021-02-16 12:13 | default | 205.0062 | μmol/L | 18.9969 | °C | 1023 | hPa | Humid | 28 | 1 | 0 | 23.962 | 131816.439 | 285167.4661 | 59.9307 | 49.4
237099 | 2022-05-10 14:24 | 21.9928 | OXY_CH7 (PSt7-10) | 2021-02-16 12:13 | default | 205.0234 | μmol/L | 18.9969 | °C | 1023 | hPa | Humid | 28 | 1 | 0 | 23.961 | 131782.2603 | 285152.3379 | 59.9307 | 49.4
237109 | 2022-05-10 14:24 | 22.3253 | OXY_CH7 (PSt7-10) | 2021-02-16 12:13 | default | 204.8943 | μmol/L | 19.0154 | °C | 1023 | hPa | Humid | 28 | 1 | 0 | 23.962 | 131746.1338 | 285128.2429 | 59.9307 | 49.4
237119 | 2022-05-10 14:24 | 22.6588 | OXY_CH7 (PSt7-10) | 2021-02-16 12:13 | default | 204.9631 | μmol/L | 19.0154 | °C | 1023 | hPa | Humid | 28 | 1 | 0 | 23.958 | 131697.4905 | 285093.7637 | 59.9307 | 49.4
237129 | 2022-05-10 14:25 | 22.9921 | OXY_CH7 (PSt7-10) | 2021-02-16 12:13 | default | 204.9488 | μmol/L | 19.0092 | °C | 1023 | hPa | Humid | 28 | 1 | 0 | 23.961 | 131675.1113 | 285064.2282 | 59.9307 | 49.4
237139 | 2022-05-10 14:25 | 23.3253 | OXY_CH7 (PSt7-10) | 2021-02-16 12:13 | default | 205.0923 | μmol/L | 18.9969 | °C | 1023 | hPa | Humid | 28 | 1 | 0 | 23.957 | 131646.672 | 285039.7882 | 59.9307 | 49.4
237149 | 2022-05-10 14:25 | 23.6594 | OXY_CH7 (PSt7-10) | 2021-02-16 12:13 | default | 204.9975 | μmol/L | 19.0154 | °C | 1023 | hPa | Humid | 28 | 1 | 0 | 23.956 | 131623.7166 | 284998.6666 | 59.9307 | 49.4
237159 | 2022-05-10 14:26 | 23.9927 | OXY_CH7 (PSt7-10) | 2021-02-16 12:13 | default | 204.9975 | μmol/L | 19.0154 | °C | 1023 | hPa | Humid | 28 | 1 | 0 | 23.956 | 131600.812 | 284978.974 | 59.9307 | 49.4
237169 | 2022-05-10 14:26 | 24.3261 | OXY_CH7 (PSt7-10) | 2021-02-16 12:13 | default | 204.834 | μmol/L | 19.0339 | °C | 1023 | hPa | Humid | 28 | 1 | 0 | 23.959 | 131572.0819 | 284951.6311 | 59.9307 | 49.4
237179 | 2022-05-10 14:26 | 24.6589 | OXY_CH7 (PSt7-10) | 2021-02-16 12:13 | default | 204.8369 | μmol/L | 19.0278 | °C | 1023 | hPa | Humid | 28 | 1 | 0 | 23.961 | 131554.4531 | 284929.2897 | 59.9307 | 49.4
237189 | 2022-05-10 14:27 | 24.9923 | OXY_CH7 (PSt7-10) | 2021-02-16 12:13 | default | 204.7108 | μmol/L | 19.0401 | °C | 1023 | hPa | Humid | 28 | 1 | 0 | 23.964 | 131526.5311 | 284893.8188 | 59.9307 | 49.4
237199 | 2022-05-10 14:27 | 25.3256 | OXY_CH7 (PSt7-10) | 2021-02-16 12:13 | default | 204.4388 | μmol/L | 19.071 | °C | 1023 | hPa | Humid | 28 | 1 | 0 | 23.969 | 131516.3805 | 284860.9898 | 59.9307 | 49.4
237209 | 2022-05-10 14:27 | 25.6592 | OXY_CH7 (PSt7-10) | 2021-02-16 12:13 | default | 204.4618 | μmol/L | 19.0586 | °C | 1023 | hPa | Humid | 28 | 1 | 0 | 23.972 | 131531.4209 | 284859.0195 | 59.9307 | 49.4
237219 | 2022-05-10 14:28 | 25.992 | OXY_CH7 (PSt7-10) | 2021-02-16 12:13 | default | 204.5077 | μmol/L | 19.0339 | °C | 1023 | hPa | Humid | 28 | 1 | 0 | 23.978 | 131548.8306 | 284810.0609 | 59.9307 | 49.4
237229 | 2022-05-10 14:28 | 26.3257 | OXY_CH7 (PSt7-10) | 2021-02-16 12:13 | default | 204.1876 | μmol/L | 19.0586 | °C | 1023 | hPa | Humid | 28 | 1 | 0 | 23.988 | 131565.1606 | 284805.5116 | 59.9307 | 49.4
237239 | 2022-05-10 14:28 | 26.6594 | OXY_CH7 (PSt7-10) | 2021-02-16 12:13 | default | 204.102 | μmol/L | 19.0586 | °C | 1023 | hPa | Humid | 28 | 1 | 0 | 23.993 | 131583.8005 | 284784.8026 | 59.9307 | 49.4
237249 | 2022-05-10 14:29 | 26.9922 | OXY_CH7 (PSt7-10) | 2021-02-16 12:13 | default | 204.0364 | μmol/L | 19.0524 | °C | 1023 | hPa | Humid | 28 | 1 | 0 | 23.999 | 131598.9502 | 284746.059 | 59.9307 | 49.4