## Devices
Name | Type | Serial | FW-Version | Channels
SABD0002000012 | OXY-10 ST | SABD0002000012 | AAV2.0.0.13 | 10

## Sensors
Name | Analyte | Sensor ID | Sensor Type | Batch ID | Lot Nr | Created on
OXY_CH1 | O2 | 129211289 | PSt7-10 | 000000-000 | 0000-00 | 2021-04-19 09:39

## Oxygen Calibrations
Sensor | Calibration Date | Cal0 [°] | T0 | T0 Unit | Cal2nd [°] | T2nd | T2nd Unit | pATM | pATM Unit | O2Cal2nd | O2Cal2nd Unit | Environment | f1 | m | dKSV1 | dKSV2 | dPhi1 | dPhi2 | Is PreSens Calibration
OXY_CH1 (PSt7-10) | 2021-04-19 09:39 | 55.56 | 20 | °C | 22.25 | 20 | °C | 962 | hPa | 100 | %a.s. | Humid | 0.861 | 13.56 | 0.00035 | 0 | -0.02617 | 0 | FALSE

## Annotations
Date | Delta T [min] | Device | Channel | User | Annotation

## Info
Software Version | 2.1.0.443
Exported at | 2022-04-26 15:17

## SABD0002000012, Ch 1
Id | Date | Delta T [min] | Sensor | Calibration | User | Oxygen | Oxygen Unit | Temperature | Temperature Unit | Pressure | Pressure Unit | Mode | Salinity [pmil] | User Signal Intensity | Error | Phase [°] | Amplitude [µV] | Reference Amplitude [µV] | Signal LED Current | Reference LED Current | Battery [V]
234422 | 2022-04-26 14:43 | 0 | OXY_CH1 (PSt7-10) | 2021-04-19 09:39 | default | 275.6343 | μmol/L | 12.1092 | °C | 1018 | hPa | Humid | 28 | 0 | 0 | 22.899 | 110360.8412 | 266648.7245 | 33.25 | 75.7
234436 | 2022-04-26 14:43 | 0.53022 | OXY_CH1 (PSt7-10) | 2021-04-19 09:39 | default | 277.3577 | μmol/L | 12.1153 | °C | 1018 | hPa | Humid | 28 | 0 | 0 | 22.823 | 109954.0994 | 266644.6262 | 33.25 | 75.7
234442 | 2022-04-26 14:43 | 0.67402 | OXY_CH1 (PSt7-10) | 2021-04-19 09:39 | default | 277.4757 | μmol/L | 12.1337 | °C | 1018 | hPa | Humid | 28 | 0 | 0 | 22.811 | 109874.4837 | 266644.6625 | 33.25 | 75.7
234452 | 2022-04-26 14:44 | 1.0072 | OXY_CH1 (PSt7-10) | 2021-04-19 09:39 | default | 277.9081 | μmol/L | 12.1643 | °C | 1018 | hPa | Humid | 28 | 0 | 0 | 22.781 | 109694.4175 | 266628.5526 | 33.25 | 75.7
234462 | 2022-04-26 14:44 | 1.3404 | OXY_CH1 (PSt7-10) | 2021-04-19 09:39 | default | 278.153 | μmol/L | 12.1949 | °C | 1018 | hPa | Humid | 28 | 0 | 0 | 22.759 | 109567.2124 | 266608.183 | 33.25 | 75.7
234472 | 2022-04-26 14:44 | 1.6736 | OXY_CH1 (PSt7-10) | 2021-04-19 09:39 | default | 278.594 | μmol/L | 12.201 | °C | 1018 | hPa | Humid | 28 | 0 | 0 | 22.738 | 109456.3641 | 266599.1824 | 33.25 | 75.7
234482 | 2022-04-26 14:45 | 2.0076 | OXY_CH1 (PSt7-10) | 2021-04-19 09:39 | default | 279.0284 | μmol/L | 12.2133 | °C | 1018 | hPa | Humid | 28 | 0 | 0 | 22.715 | 109316.837 | 266585.3243 | 33.25 | 75.7
234492 | 2022-04-26 14:45 | 2.3408 | OXY_CH1 (PSt7-10) | 2021-04-19 09:39 | default | 279.3689 | μmol/L | 12.2255 | °C | 1018 | hPa | Humid | 28 | 0 | 0 | 22.696 | 109185.7776 | 266574.8982 | 33.25 | 75.7
234502 | 2022-04-26 14:45 | 2.6739 | OXY_CH1 (PSt7-10) | 2021-04-19 09:39 | default | 279.6075 | μmol/L | 12.2439 | °C | 1018 | hPa | Humid | 28 | 0 | 0 | 22.679 | 109098.0157 | 266572.1894 | 33.25 | 75.7
234512 | 2022-04-26 14:46 | 3.007 | OXY_CH1 (PSt7-10) | 2021-04-19 09:39 | default | 279.8628 | μmol/L | 12.2683 | °C | 1018 | hPa | Humid | 28 | 0 | 0 | 22.659 | 109007.8268 | 266548.0055 | 33.25 | 75.7
234522 | 2022-04-26 14:46 | 3.341 | OXY_CH1 (PSt7-10) | 2021-04-19 09:39 | default | 279.9833 | μmol/L | 12.2867 | °C | 1018 | hPa | Humid | 28 | 0 | 0 | 22.647 | 108916.2378 | 266556.7063 | 33.25 | 75.7
234532 | 2022-04-26 14:46 | 3.674 | OXY_CH1 (PSt7-10) | 2021-04-19 09:39 | default | 280.2065 | μmol/L | 12.299 | °C | 1018 | hPa | Humid | 28 | 0 | 0 | 22.633 | 108844.2545 | 266565.1651 | 33.25 | 75.7
234542 | 2022-04-26 14:47 | 4.0072 | OXY_CH1 (PSt7-10) | 2021-04-19 09:39 | default | 280.1697 | μmol/L | 12.3296 | °C | 1018 | hPa | Humid | 28 | 0 | 0 | 22.623 | 108788.7181 | 266552.7521 | 33.25 | 75.7
234552 | 2022-04-26 14:47 | 4.3403 | OXY_CH1 (PSt7-10) | 2021-04-19 09:39 | default | 280.2356 | μmol/L | 12.354 | °C | 1018 | hPa | Humid | 28 | 0 | 0 | 22.611 | 108729.8554 | 266552.7539 | 33.25 | 75.7
234562 | 2022-04-26 14:47 | 4.6743 | OXY_CH1 (PSt7-10) | 2021-04-19 09:39 | default | 280.2779 | μmol/L | 12.3785 | °C | 1018 | hPa | Humid | 28 | 0 | 0 | 22.6 | 108682.4066 | 266532.5047 | 33.25 | 75.7
234572 | 2022-04-26 14:48 | 5.0074 | OXY_CH1 (PSt7-10) | 2021-04-19 09:39 | default | 280.5497 | μmol/L | 12.3908 | °C | 1018 | hPa | Humid | 28 | 0 | 0 | 22.584 | 108618.7978 | 266535.9484 | 33.25 | 75.7
234582 | 2022-04-26 14:48 | 5.3405 | OXY_CH1 (PSt7-10) | 2021-04-19 09:39 | default | 280.5684 | μmol/L | 12.4153 | °C | 1018 | hPa | Humid | 28 | 0 | 0 | 22.574 | 108571.7799 | 266528.1998 | 33.25 | 75.7
234592 | 2022-04-26 14:48 | 5.6736 | OXY_CH1 (PSt7-10) | 2021-04-19 09:39 | default | 280.5706 | μmol/L | 12.4336 | °C | 1018 | hPa | Humid | 28 | 0 | 0 | 22.567 | 108520.7189 | 266529.8717 | 33.25 | 75.7
234602 | 2022-04-26 14:49 | 6.0076 | OXY_CH1 (PSt7-10) | 2021-04-19 09:39 | default | 280.6924 | μmol/L | 12.452 | °C | 1018 | hPa | Humid | 28 | 0 | 0 | 22.555 | 108466.6828 | 266526.5213 | 33.25 | 75.7
234612 | 2022-04-26 14:49 | 6.3408 | OXY_CH1 (PSt7-10) | 2021-04-19 09:39 | default | 280.7975 | μmol/L | 12.4642 | °C | 1018 | hPa | Humid | 28 | 0 | 0 | 22.546 | 108405.4222 | 266537.6306 | 33.25 | 75.7
234622 | 2022-04-26 14:49 | 6.6739 | OXY_CH1 (PSt7-10) | 2021-04-19 09:39 | default | 280.9196 | μmol/L | 12.4826 | °C | 1018 | hPa | Humid | 28 | 0 | 0 | 22.534 | 108365.6631 | 266518.0908 | 33.25 | 75.7
234632 | 2022-04-26 14:50 | 7.007 | OXY_CH1 (PSt7-10) | 2021-04-19 09:39 | default | 280.9461 | μmol/L | 12.501 | °C | 1018 | hPa | Humid | 28 | 0 | 0 | 22.526 | 108332.0205 | 266523.7026 | 33.25 | 75.7
234642 | 2022-04-26 14:50 | 7.3402 | OXY_CH1 (PSt7-10) | 2021-04-19 09:39 | default | 281.0995 | μmol/L | 12.5132 | °C | 1018 | hPa | Humid | 28 | 0 | 0 | 22.515 | 108293.5587 | 266514.0417 | 33.25 | 75.7
234652 | 2022-04-26 14:50 | 7.6742 | OXY_CH1 (PSt7-10) | 2021-04-19 09:39 | default | 281.0232 | μmol/L | 12.5377 | °C | 1018 | hPa | Humid | 28 | 0 | 0 | 22.509 | 108249.2668 | 266501.7574 | 33.25 | 75.7
234662 | 2022-04-26 14:51 | 8.0073 | OXY_CH1 (PSt7-10) | 2021-04-19 09:39 | default | 281.0259 | μmol/L | 12.556 | °C | 1018 | hPa | Humid | 28 | 0 | 0 | 22.502 | 108223.1011 | 266498.1074 | 33.25 | 75.7
234672 | 2022-04-26 14:51 | 8.3405 | OXY_CH1 (PSt7-10) | 2021-04-19 09:39 | default | 281.0837 | μmol/L | 12.5683 | °C | 1018 | hPa | Humid | 28 | 0 | 0 | 22.495 | 108187.7117 | 266504.7582 | 33.25 | 75.7
234682 | 2022-04-26 14:51 | 8.6736 | OXY_CH1 (PSt7-10) | 2021-04-19 09:39 | default | 281.1105 | μmol/L | 12.5867 | °C | 1018 | hPa | Humid | 28 | 0 | 0 | 22.487 | 108149.1684 | 266494.7197 | 33.25 | 75.7
234692 | 2022-04-26 14:52 | 9.0075 | OXY_CH1 (PSt7-10) | 2021-04-19 09:39 | default | 281.2094 | μmol/L | 12.605 | °C | 1018 | hPa | Humid | 28 | 0 | 0 | 22.476 | 108121.6647 | 266487.3474 | 33.25 | 75.7
234702 | 2022-04-26 14:52 | 9.3407 | OXY_CH1 (PSt7-10) | 2021-04-19 09:39 | default | 281.2195 | μmol/L | 12.6173 | °C | 1018 | hPa | Humid | 28 | 0 | 0 | 22.471 | 108090.5779 | 266474.0769 | 33.25 | 75.7
234712 | 2022-04-26 14:52 | 9.6738 | OXY_CH1 (PSt7-10) | 2021-04-19 09:39 | default | 281.4045 | μmol/L | 12.6234 | °C | 1018 | hPa | Humid | 28 | 0 | 0 | 22.461 | 108069.9037 | 266482.2329 | 33.25 | 75.7
234722 | 2022-04-26 14:53 | 10.0069 | OXY_CH1 (PSt7-10) | 2021-04-19 09:39 | default | 281.2806 | μmol/L | 12.6479 | °C | 1018 | hPa | Humid | 28 | 0 | 0 | 22.457 | 108042.042 | 266469.4636 | 33.25 | 75.7
234732 | 2022-04-26 14:53 | 10.341 | OXY_CH1 (PSt7-10) | 2021-04-19 09:39 | default | 281.4418 | μmol/L | 12.654 | °C | 1018 | hPa | Humid | 28 | 0 | 0 | 22.448 | 108010.4042 | 266463.4181 | 33.25 | 75.7
234742 | 2022-04-26 14:53 | 10.6742 | OXY_CH1 (PSt7-10) | 2021-04-19 09:39 | default | 281.452 | μmol/L | 12.6662 | °C | 1018 | hPa | Humid | 28 | 0 | 0 | 22.443 | 107989.7526 | 266467.957 | 33.25 | 75.7
234752 | 2022-04-26 14:54 | 11.0073 | OXY_CH1 (PSt7-10) | 2021-04-19 09:39 | default | 281.2494 | μmol/L | 12.6968 | °C | 1018 | hPa | Humid | 28 | 0 | 0 | 22.44 | 107963.7918 | 266447.9866 | 33.25 | 75.7
234762 | 2022-04-26 14:54 | 11.3404 | OXY_CH1 (PSt7-10) | 2021-04-19 09:39 | default | 281.3797 | μmol/L | 12.7091 | °C | 1018 | hPa | Humid | 28 | 0 | 0 | 22.43 | 107928.2621 | 266452.2507 | 33.25 | 75.7
234772 | 2022-04-26 14:54 | 11.6744 | OXY_CH1 (PSt7-10) | 2021-04-19 09:39 | default | 281.3832 | μmol/L | 12.7274 | °C | 1018 | hPa | Humid | 28 | 0 | 0 | 22.423 | 107905.5146 | 266452.5932 | 33.25 | 75.7
234782 | 2022-04-26 14:55 | 12.0075 | OXY_CH1 (PSt7-10) | 2021-04-19 09:39 | default | 281.3764 | μmol/L | 12.7336 | °C | 1018 | hPa | Humid | 28 | 0 | 0 | 22.421 | 107873.9312 | 266449.0672 | 33.25 | 75.7
234792 | 2022-04-26 14:55 | 12.3406 | OXY_CH1 (PSt7-10) | 2021-04-19 09:39 | default | 281.428 | μmol/L | 12.7519 | °C | 1018 | hPa | Humid | 28 | 0 | 0 | 22.412 | 107848.0846 | 266443.483 | 33.25 | 75.7
234802 | 2022-04-26 14:55 | 12.6737 | OXY_CH1 (PSt7-10) | 2021-04-19 09:39 | default | 281.2874 | μmol/L | 12.7703 | °C | 1018 | hPa | Humid | 28 | 0 | 0 | 22.411 | 107826.8012 | 266428.4838 | 33.25 | 75.7
234812 | 2022-04-26 14:56 | 13.0068 | OXY_CH1 (PSt7-10) | 2021-04-19 09:39 | default | 281.497 | μmol/L | 12.7764 | °C | 1018 | hPa | Humid | 28 | 0 | 0 | 22.4 | 107807.2167 | 266431.1196 | 33.25 | 75.7
234822 | 2022-04-26 14:56 | 13.3409 | OXY_CH1 (PSt7-10) | 2021-04-19 09:39 | default | 281.3632 | μmol/L | 12.7887 | °C | 1018 | hPa | Humid | 28 | 0 | 0 | 22.401 | 107769.466 | 266423.9988 | 33.25 | 75.7
234832 | 2022-04-26 14:56 | 13.6739 | OXY_CH1 (PSt7-10) | 2021-04-19 09:39 | default | 281.4151 | μmol/L | 12.807 | °C | 1018 | hPa | Humid | 28 | 0 | 0 | 22.392 | 107751.2669 | 266415.3443 | 33.25 | 75.7
234842 | 2022-04-26 14:57 | 14.007 | OXY_CH1 (PSt7-10) | 2021-04-19 09:39 | default | 281.3776 | μmol/L | 12.8193 | °C | 1018 | hPa | Humid | 28 | 0 | 0 | 22.389 | 107740.6394 | 266414.65 | 33.25 | 75.7
234852 | 2022-04-26 14:57 | 14.3402 | OXY_CH1 (PSt7-10) | 2021-04-19 09:39 | default | 281.4123 | μmol/L | 12.8315 | °C | 1018 | hPa | Humid | 28 | 0 | 0 | 22.383 | 107723.6457 | 266406.9364 | 33.25 | 75.7
234862 | 2022-04-26 14:57 | 14.6742 | OXY_CH1 (PSt7-10) | 2021-04-19 09:39 | default | 281.4296 | μmol/L | 12.8376 | °C | 1018 | hPa | Humid | 28 | 0 | 0 | 22.38 | 107715.5074 | 266407.4667 | 33.25 | 75.7
234872 | 2022-04-26 14:58 | 15.0074 | OXY_CH1 (PSt7-10) | 2021-04-19 09:39 | default | 281.2518 | μmol/L | 12.8683 | °C | 1018 | hPa | Humid | 28 | 0 | 0 | 22.376 | 107697.3041 | 266396.8273 | 33.25 | 75.7
234882 | 2022-04-26 14:58 | 15.3405 | OXY_CH1 (PSt7-10) | 2021-04-19 09:39 | default | 281.3414 | μmol/L | 12.8744 | °C | 1018 | hPa | Humid | 28 | 0 | 0 | 22.37 | 107696.1983 | 266398.068 | 33.25 | 75.7
234892 | 2022-04-26 14:58 | 15.6737 | OXY_CH1 (PSt7-10) | 2021-04-19 09:39 | default | 281.3762 | μmol/L | 12.8866 | °C | 1018 | hPa | Humid | 28 | 0 | 0 | 22.364 | 107675.7864 | 266397.753 | 33.25 | 75.7
234902 | 2022-04-26 14:59 | 16.0076 | OXY_CH1 (PSt7-10) | 2021-04-19 09:39 | default | 281.2841 | μmol/L | 12.905 | °C | 1018 | hPa | Humid | 28 | 0 | 0 | 22.361 | 107655.3886 | 266388.9189 | 33.25 | 75.7
234912 | 2022-04-26 14:59 | 16.3407 | OXY_CH1 (PSt7-10) | 2021-04-19 09:39 | default | 281.2468 | μmol/L | 12.9172 | °C | 1018 | hPa | Humid | 28 | 0 | 0 | 22.358 | 107635.5475 | 266388.5899 | 33.25 | 75.7
234922 | 2022-04-26 14:59 | 16.6739 | OXY_CH1 (PSt7-10) | 2021-04-19 09:39 | default | 281.2336 | μmol/L | 12.9295 | °C | 1018 | hPa | Humid | 28 | 0 | 0 | 22.354 | 107620.1538 | 266379.0834 | 33.25 | 75.7
234932 | 2022-04-26 15:00 | 17.007 | OXY_CH1 (PSt7-10) | 2021-04-19 09:39 | default | 281.1898 | μmol/L | 12.9478 | °C | 1018 | hPa | Humid | 28 | 0 | 0 | 22.349 | 107582.9728 | 266387.6457 | 33.25 | 75.7
234942 | 2022-04-26 15:00 | 17.341 | OXY_CH1 (PSt7-10) | 2021-04-19 09:39 | default | 281.146 | μmol/L | 12.9662 | °C | 1018 | hPa | Humid | 28 | 0 | 0 | 22.344 | 107572.2436 | 266373.7393 | 33.25 | 75.7
234952 | 2022-04-26 15:00 | 17.6741 | OXY_CH1 (PSt7-10) | 2021-04-19 09:39 | default | 281.1395 | μmol/L | 12.9723 | °C | 1018 | hPa | Humid | 28 | 0 | 0 | 22.342 | 107555.5555 | 266380.4515 | 33.25 | 75.7
234962 | 2022-04-26 15:01 | 18.0073 | OXY_CH1 (PSt7-10) | 2021-04-19 09:39 | default | 281.1745 | μmol/L | 12.9846 | °C | 1018 | hPa | Humid | 28 | 0 | 0 | 22.336 | 107554.9008 | 266361.7116 | 33.25 | 75.7
234972 | 2022-04-26 15:01 | 18.3404 | OXY_CH1 (PSt7-10) | 2021-04-19 09:39 | default | 281.0587 | μmol/L | 13.0029 | °C | 1018 | hPa | Humid | 28 | 0 | 0 | 22.334 | 107555.2111 | 266367.5884 | 33.25 | 75.7
234982 | 2022-04-26 15:01 | 18.6736 | OXY_CH1 (PSt7-10) | 2021-04-19 09:39 | default | 281.1485 | μmol/L | 13.0091 | °C | 1018 | hPa | Humid | 28 | 0 | 0 | 22.328 | 107539.9964 | 266350.3284 | 33.25 | 75.7
234992 | 2022-04-26 15:02 | 19.0075 | OXY_CH1 (PSt7-10) | 2021-04-19 09:39 | default | 280.906 | μmol/L | 13.0335 | °C | 1018 | hPa | Humid | 28 | 0 | 0 | 22.329 | 107526.5687 | 266346.6065 | 33.25 | 75.7
235002 | 2022-04-26 15:02 | 19.3407 | OXY_CH1 (PSt7-10) | 2021-04-19 09:39 | default | 280.9717 | μmol/L | 13.0397 | °C | 1018 | hPa | Humid | 28 | 0 | 0 | 22.324 | 106857.751 | 266342.5977 | 33.25 | 75.7
235012 | 2022-04-26 15:02 | 19.6738 | OXY_CH1 (PSt7-10) | 2021-04-19 09:39 | default | 280.9042 | μmol/L | 13.058 | °C | 1018 | hPa | Humid | 28 | 0 | 0 | 22.32 | 106689.6768 | 266327.515 | 33.25 | 75.7
235022 | 2022-04-26 15:03 | 20.0069 | OXY_CH1 (PSt7-10) | 2021-04-19 09:39 | default | 280.9218 | μmol/L | 13.0642 | °C | 1018 | hPa | Humid | 28 | 0 | 0 | 22.317 | 106680.7753 | 266315.4075 | 33.25 | 75.7
235032 | 2022-04-26 15:03 | 20.3409 | OXY_CH1 (PSt7-10) | 2021-04-19 09:39 | default | 280.7823 | μmol/L | 13.0825 | °C | 1018 | hPa | Humid | 28 | 0 | 0 | 22.316 | 106679.9579 | 266310.0069 | 33.25 | 75.7
235042 | 2022-04-26 15:03 | 20.674 | OXY_CH1 (PSt7-10) | 2021-04-19 09:39 | default | 280.6973 | μmol/L | 13.0948 | °C | 1018 | hPa | Humid | 28 | 0 | 0 | 22.315 | 106659.7076 | 266309.9957 | 33.25 | 75.7
235052 | 2022-04-26 15:04 | 21.0072 | OXY_CH1 (PSt7-10) | 2021-04-19 09:39 | default | 280.6605 | μmol/L | 13.107 | °C | 1018 | hPa | Humid | 28 | 0 | 0 | 22.312 | 106649.3796 | 266309.7026 | 33.25 | 75.7
235062 | 2022-04-26 15:04 | 21.3403 | OXY_CH1 (PSt7-10) | 2021-04-19 09:39 | default | 280.5452 | μmol/L | 13.1254 | °C | 1018 | hPa | Humid | 28 | 0 | 0 | 22.31 | 106620.6601 | 266294.9605 | 33.25 | 75.7
235072 | 2022-04-26 15:04 | 21.6743 | OXY_CH1 (PSt7-10) | 2021-04-19 09:39 | default | 280.5388 | μmol/L | 13.1315 | °C | 1018 | hPa | Humid | 28 | 0 | 0 | 22.308 | 106604.9998 | 266280.6772 | 33.25 | 75.7
235082 | 2022-04-26 15:05 | 22.0075 | OXY_CH1 (PSt7-10) | 2021-04-19 09:39 | default | 280.454 | μmol/L | 13.1438 | °C | 1018 | hPa | Humid | 28 | 0 | 0 | 22.307 | 106585.282 | 266277.8903 | 33.25 | 75.7
235092 | 2022-04-26 15:05 | 22.3405 | OXY_CH1 (PSt7-10) | 2021-04-19 09:39 | default | 280.2669 | μmol/L | 13.1621 | °C | 1018 | hPa | Humid | 28 | 0 | 0 | 22.308 | 106592.9751 | 266269.3686 | 33.25 | 75.7
235102 | 2022-04-26 15:05 | 22.6737 | OXY_CH1 (PSt7-10) | 2021-04-19 09:39 | default | 280.3023 | μmol/L | 13.1744 | °C | 1018 | hPa | Humid | 28 | 0 | 0 | 22.302 | 106985.5927 | 266282.9783 | 33.25 | 75.7
235112 | 2022-04-26 15:06 | 23.0069 | OXY_CH1 (PSt7-10) | 2021-04-19 09:39 | default | 280.1633 | μmol/L | 13.1927 | °C | 1018 | hPa | Humid | 28 | 0 | 0 | 22.301 | 106991.4889 | 266270.2966 | 33.25 | 75.7
235122 | 2022-04-26 15:06 | 23.3409 | OXY_CH1 (PSt7-10) | 2021-04-19 09:39 | default | 280.133 | μmol/L | 13.1989 | °C | 1018 | hPa | Humid | 28 | 0 | 0 | 22.3 | 106978.7084 | 266266.1681 | 33.25 | 75.7
235132 | 2022-04-26 15:06 | 23.6739 | OXY_CH1 (PSt7-10) | 2021-04-19 09:39 | default | 280.0725 | μmol/L | 13.2111 | °C | 1018 | hPa | Humid | 28 | 0 | 0 | 22.298 | 106968.6965 | 266261.9829 | 33.25 | 75.7
235142 | 2022-04-26 15:07 | 24.0071 | OXY_CH1 (PSt7-10) | 2021-04-19 09:39 | default | 280.0537 | μmol/L | 13.2295 | °C | 1018 | hPa | Humid | 28 | 0 | 0 | 22.292 | 106970.7745 | 266259.163 | 33.25 | 75.7
235152 | 2022-04-26 15:07 | 24.341 | OXY_CH1 (PSt7-10) | 2021-04-19 09:39 | default | 280.0474 | μmol/L | 13.2356 | °C | 1018 | hPa | Humid | 28 | 0 | 0 | 22.29 | 106958.176 | 266245.4274 | 33.25 | 75.7
235162 | 2022-04-26 15:07 | 24.6742 | OXY_CH1 (PSt7-10) | 2021-04-19 09:39 | default | 280.0172 | μmol/L | 13.2417 | °C | 1018 | hPa | Humid | 28 | 0 | 0 | 22.289 | 106948.7174 | 266240.0771 | 33.25 | 75.7
235172 | 2022-04-26 15:08 | 25.0074 | OXY_CH1 (PSt7-10) | 2021-04-19 09:39 | default | 279.9505 | μmol/L | 13.2601 | °C | 1018 | hPa | Humid | 28 | 0 | 0 | 22.285 | 106940.3351 | 266243.7636 | 33.25 | 75.7
235182 | 2022-04-26 15:08 | 25.3405 | OXY_CH1 (PSt7-10) | 2021-04-19 09:39 | default | 279.8483 | μmol/L | 13.2662 | °C | 1018 | hPa | Humid | 28 | 0 | 0 | 22.287 | 106935.4744 | 266234.426 | 33.25 | 75.7
235192 | 2022-04-26 15:08 | 25.6737 | OXY_CH1 (PSt7-10) | 2021-04-19 09:39 | default | 279.8537 | μmol/L | 13.2846 | °C | 1018 | hPa | Humid | 28 | 0 | 0 | 22.28 | 106924.955 | 266218.1587 | 33.25 | 75.7
235202 | 2022-04-26 15:09 | 26.0077 | OXY_CH1 (PSt7-10) | 2021-04-19 09:39 | default | 279.8235 | μmol/L | 13.2907 | °C | 1018 | hPa | Humid | 28 | 0 | 0 | 22.279 | 106926.2154 | 266224.3057 | 33.25 | 75.7
235212 | 2022-04-26 15:09 | 26.3408 | OXY_CH1 (PSt7-10) | 2021-04-19 09:39 | default | 279.7631 | μmol/L | 13.3029 | °C | 1018 | hPa | Humid | 28 | 0 | 0 | 22.277 | 106895.3275 | 266218.4467 | 33.25 | 75.7
235222 | 2022-04-26 15:09 | 26.6739 | OXY_CH1 (PSt7-10) | 2021-04-19 09:39 | default | 279.6248 | μmol/L | 13.3213 | °C | 1018 | hPa | Humid | 28 | 0 | 0 | 22.276 | 106875.5719 | 266213.8641 | 33.25 | 75.7
235232 | 2022-04-26 15:10 | 27.007 | OXY_CH1 (PSt7-10) | 2021-04-19 09:39 | default | 279.6186 | μmol/L | 13.3274 | °C | 1018 | hPa | Humid | 28 | 0 | 0 | 22.274 | 106853.9075 | 266208.148 | 33.25 | 75.7
235242 | 2022-04-26 15:10 | 27.341 | OXY_CH1 (PSt7-10) | 2021-04-19 09:39 | default | 279.6844 | μmol/L | 13.3336 | °C | 1018 | hPa | Humid | 28 | 0 | 0 | 22.269 | 106830.978 | 266209.5815 | 33.25 | 75.7
235252 | 2022-04-26 15:10 | 27.6742 | OXY_CH1 (PSt7-10) | 2021-04-19 09:39 | default | 279.6481 | μmol/L | 13.3458 | °C | 1018 | hPa | Humid | 28 | 0 | 0 | 22.266 | 106821.0093 | 266205.7244 | 33.25 | 75.7
235262 | 2022-04-26 15:11 | 28.0073 | OXY_CH1 (PSt7-10) | 2021-04-19 09:39 | default | 279.5818 | μmol/L | 13.3642 | °C | 1018 | hPa | Humid | 28 | 0 | 0 | 22.262 | 106830.424 | 266198.9043 | 33.25 | 75.7
235272 | 2022-04-26 15:11 | 28.3404 | OXY_CH1 (PSt7-10) | 2021-04-19 09:39 | default | 279.4437 | μmol/L | 13.3825 | °C | 1018 | hPa | Humid | 28 | 0 | 0 | 22.261 | 106744.9102 | 266199.5993 | 33.25 | 75.7
235282 | 2022-04-26 15:11 | 28.6735 | OXY_CH1 (PSt7-10) | 2021-04-19 09:39 | default | 279.2817 | μmol/L | 13.4009 | °C | 1018 | hPa | Humid | 28 | 0 | 0 | 22.261 | 106735.0498 | 266202.2648 | 33.25 | 75.7
235292 | 2022-04-26 15:12 | 29.0074 | OXY_CH1 (PSt7-10) | 2021-04-19 09:39 | default | 279.2038 | μmol/L | 13.407 | °C | 1018 | hPa | Humid | 28 | 0 | 0 | 22.262 | 106721.677 | 266207.5381 | 33.25 | 75.7
235302 | 2022-04-26 15:12 | 29.3405 | OXY_CH1 (PSt7-10) | 2021-04-19 09:39 | default | 279.2936 | μmol/L | 13.4132 | °C | 1018 | hPa | Humid | 28 | 0 | 0 | 22.256 | 106715.6957 | 266196.2722 | 33.25 | 75.7
235312 | 2022-04-26 15:12 | 29.6736 | OXY_CH1 (PSt7-10) | 2021-04-19 09:39 | default | 279.0778 | μmol/L | 13.4376 | °C | 1018 | hPa | Humid | 28 | 0 | 0 | 22.256 | 106710.8111 | 266193.2702 | 33.25 | 75.7
235322 | 2022-04-26 15:13 | 30.0075 | OXY_CH1 (PSt7-10) | 2021-04-19 09:39 | default | 279.1796 | μmol/L | 13.4315 | °C | 1018 | hPa | Humid | 28 | 0 | 0 | 22.254 | 106681.4505 | 266189.3327 | 33.25 | 75.7
235332 | 2022-04-26 15:13 | 30.3406 | OXY_CH1 (PSt7-10) | 2021-04-19 09:39 | default | 279.1137 | μmol/L | 13.4499 | °C | 1018 | hPa | Humid | 28 | 0 | 0 | 22.25 | 106663.1405 | 266190.4274 | 33.25 | 75.7
235342 | 2022-04-26 15:13 | 30.6737 | OXY_CH1 (PSt7-10) | 2021-04-19 09:39 | default | 279.0538 | μmol/L | 13.4621 | °C | 1018 | hPa | Humid | 28 | 0 | 0 | 22.248 | 106659.3873 | 266181.2006 | 33.25 | 75.7
235352 | 2022-04-26 15:14 | 31.0076 | OXY_CH1 (PSt7-10) | 2021-04-19 09:39 | default | 278.9161 | μmol/L | 13.4805 | °C | 1018 | hPa | Humid | 28 | 0 | 0 | 22.247 | 106630.1092 | 266176.5884 | 33.25 | 75.7
235362 | 2022-04-26 15:14 | 31.3407 | OXY_CH1 (PSt7-10) | 2021-04-19 09:39 | default | 279.0537 | μmol/L | 13.4866 | °C | 1018 | hPa | Humid | 28 | 0 | 0 | 22.239 | 106622.1423 | 266179.469 | 33.25 | 75.7
235372 | 2022-04-26 15:14 | 31.6739 | OXY_CH1 (PSt7-10) | 2021-04-19 09:39 | default | 278.9939 | μmol/L | 13.4989 | °C | 1018 | hPa | Humid | 28 | 0 | 0 | 22.237 | 106604.3713 | 266186.3843 | 33.25 | 75.7
235382 | 2022-04-26 15:15 | 32.0071 | OXY_CH1 (PSt7-10) | 2021-04-19 09:39 | default | 278.9102 | μmol/L | 13.5111 | °C | 1018 | hPa | Humid | 28 | 0 | 0 | 22.236 | 106580.9695 | 266171.7891 | 33.25 | 75.7
235392 | 2022-04-26 15:15 | 32.341 | OXY_CH1 (PSt7-10) | 2021-04-19 09:39 | default | 278.8505 | μmol/L | 13.5234 | °C | 1018 | hPa | Humid | 28 | 0 | 0 | 22.234 | 106576.7756 | 266164.7717 | 33.25 | 75.7
235402 | 2022-04-26 15:15 | 32.6741 | OXY_CH1 (PSt7-10) | 2021-04-19 09:39 | default | 278.9701 | μmol/L | 13.5234 | °C | 1018 | hPa | Humid | 28 | 0 | 0 | 22.229 | 106562.5078 | 266155.1469 | 33.25 | 75.7
235412 | 2022-04-26 15:16 | 33.0072 | OXY_CH1 (PSt7-10) | 2021-04-19 09:39 | default | 278.8088 | μmol/L | 13.5417 | °C | 1018 | hPa | Humid | 28 | 0 | 0 | 22.229 | 106556.3999 | 266141.3932 | 33.25 | 75.7
235422 | 2022-04-26 15:16 | 33.3402 | OXY_CH1 (PSt7-10) | 2021-04-19 09:39 | default | 278.7969 | μmol/L | 13.554 | °C | 1018 | hPa | Humid | 28 | 0 | 0 | 22.225 | 106532.7561 | 266134.6899 | 33.25 | 75.7