## Devices
Name | Type | Serial | FW-Version | Channels
SABD0002000012 | OXY-10 ST | SABD0002000012 | AAV2.0.0.13 | 10

## Sensors
Name | Analyte | Sensor ID | Sensor Type | Batch ID | Lot Nr | Created on
OXY_CH2 | O2 | 612929305 | PSt7-10 | 000000-000 | 0000-00 | 2021-02-12 16:14

## Oxygen Calibrations
Sensor | Calibration Date | Cal0 [°] | T0 | T0 Unit | Cal2nd [°] | T2nd | T2nd Unit | pATM | pATM Unit | O2Cal2nd | O2Cal2nd Unit | Environment | f1 | m | dKSV1 | dKSV2 | dPhi1 | dPhi2 | Is PreSens Calibration
OXY_CH2 (PSt7-10) | 2021-02-12 16:14 | 55.51 | 20 | °C | 22.13 | 20 | °C | 971 | hPa | 100 | %a.s. | Humid | 0.826 | 11.08 | 0.000401 | 0 | -0.01532 | -0.00012 | FALSE

## Annotations
Date | Delta T [min] | Device | Channel | User | Annotation

## Info
Software Version | 2.1.0.443
Exported at | 2022-04-26 16:12

## SABD0002000012, Ch 1
Id | Date | Delta T [min] | Sensor | Calibration | User | Oxygen | Oxygen Unit | Temperature | Temperature Unit | Pressure | Pressure Unit | Mode | Salinity [pmil] | User Signal Intensity | Error | Phase [°] | Amplitude [µV] | Reference Amplitude [µV] | Signal LED Current | Reference LED Current | Battery [V]
235434 | 2022-04-26 15:37 | 0 | OXY_CH2 (PSt7-10) | 2021-02-12 16:14 | default | 259.1121 | μmol/L | 13.2826 | °C | 1018 | hPa | Humid | 28 | 1 | 0 | 23.166 | 125925.2809 | 287644.0978 | 59.9307 | 38.1
235444 | 2022-04-26 15:38 | 0.33008 | OXY_CH2 (PSt7-10) | 2021-02-12 16:14 | default | 259.4257 | μmol/L | 13.3009 | °C | 1018 | hPa | Humid | 28 | 1 | 0 | 23.145 | 125871.8106 | 287629.6586 | 59.9307 | 38.1
235453 | 2022-04-26 15:38 | 0.66319 | OXY_CH2 (PSt7-10) | 2021-02-12 16:14 | default | 259.7293 | μmol/L | 13.307 | °C | 1018 | hPa | Humid | 28 | 1 | 0 | 23.129 | 125761.8052 | 287625.6691 | 59.9307 | 38.1
235463 | 2022-04-26 15:38 | 0.99631 | OXY_CH2 (PSt7-10) | 2021-02-12 16:14 | default | 259.889 | μmol/L | 13.3253 | °C | 1018 | hPa | Humid | 28 | 1 | 0 | 23.115 | 125662.7044 | 287589.789 | 59.9307 | 38.1
235474 | 2022-04-26 15:39 | 1.3303 | OXY_CH2 (PSt7-10) | 2021-02-12 16:14 | default | 260.0825 | μmol/L | 13.3314 | °C | 1018 | hPa | Humid | 28 | 1 | 0 | 23.104 | 125575.0268 | 287593.8307 | 59.9307 | 38.1
235484 | 2022-04-26 15:39 | 1.6634 | OXY_CH2 (PSt7-10) | 2021-02-12 16:14 | default | 260.2541 | μmol/L | 13.3374 | °C | 1018 | hPa | Humid | 28 | 1 | 0 | 23.094 | 125490.9135 | 287565.3951 | 59.9307 | 38.1
235493 | 2022-04-26 15:39 | 1.9967 | OXY_CH2 (PSt7-10) | 2021-02-12 16:14 | default | 260.2869 | μmol/L | 13.3496 | °C | 1018 | hPa | Humid | 28 | 1 | 0 | 23.088 | 125440.3105 | 287544.8863 | 59.9307 | 38.1
235503 | 2022-04-26 15:40 | 2.3299 | OXY_CH2 (PSt7-10) | 2021-02-12 16:14 | default | 260.2639 | μmol/L | 13.374 | °C | 1018 | hPa | Humid | 28 | 1 | 0 | 23.08 | 125393.1732 | 287534.2544 | 59.9307 | 38.1
235513 | 2022-04-26 15:40 | 2.6631 | OXY_CH2 (PSt7-10) | 2021-02-12 16:14 | default | 260.4136 | μmol/L | 13.3801 | °C | 1018 | hPa | Humid | 28 | 1 | 0 | 23.071 | 125342.8749 | 287529.5213 | 59.9307 | 38.1
235523 | 2022-04-26 15:40 | 2.9963 | OXY_CH2 (PSt7-10) | 2021-02-12 16:14 | default | 260.4243 | μmol/L | 13.3923 | °C | 1018 | hPa | Humid | 28 | 1 | 0 | 23.066 | 125288.4444 | 287509.78 | 59.9307 | 38.1
235534 | 2022-04-26 15:41 | 3.3302 | OXY_CH2 (PSt7-10) | 2021-02-12 16:14 | default | 260.4853 | μmol/L | 13.3984 | °C | 1018 | hPa | Humid | 28 | 1 | 0 | 23.061 | 125241.9237 | 287497.0311 | 59.9307 | 38.1
235543 | 2022-04-26 15:41 | 3.6633 | OXY_CH2 (PSt7-10) | 2021-02-12 16:14 | default | 260.5348 | μmol/L | 13.4167 | °C | 1018 | hPa | Humid | 28 | 1 | 0 | 23.052 | 125192.4852 | 287508.9932 | 59.9307 | 38.1
235553 | 2022-04-26 15:41 | 3.9964 | OXY_CH2 (PSt7-10) | 2021-02-12 16:14 | default | 260.5845 | μmol/L | 13.435 | °C | 1018 | hPa | Humid | 28 | 1 | 0 | 23.043 | 125142.6441 | 287503.1559 | 59.9307 | 38.1
235563 | 2022-04-26 15:42 | 4.3296 | OXY_CH2 (PSt7-10) | 2021-02-12 16:14 | default | 260.6398 | μmol/L | 13.4472 | °C | 1018 | hPa | Humid | 28 | 1 | 0 | 23.036 | 125093.9505 | 287498.8372 | 59.9307 | 38.1
235573 | 2022-04-26 15:42 | 4.6635 | OXY_CH2 (PSt7-10) | 2021-02-12 16:14 | default | 260.7009 | μmol/L | 13.4533 | °C | 1018 | hPa | Humid | 28 | 1 | 0 | 23.031 | 125048.9843 | 287478.1078 | 59.9307 | 38.1
235583 | 2022-04-26 15:42 | 4.9967 | OXY_CH2 (PSt7-10) | 2021-02-12 16:14 | default | 260.7119 | μmol/L | 13.4655 | °C | 1018 | hPa | Humid | 28 | 1 | 0 | 23.026 | 125022.038 | 287480.4531 | 59.9307 | 38.1
235593 | 2022-04-26 15:43 | 5.3299 | OXY_CH2 (PSt7-10) | 2021-02-12 16:14 | default | 260.6505 | μmol/L | 13.4838 | °C | 1018 | hPa | Humid | 28 | 1 | 0 | 23.022 | 125009.9932 | 287461.893 | 59.9307 | 38.1
235603 | 2022-04-26 15:43 | 5.663 | OXY_CH2 (PSt7-10) | 2021-02-12 16:14 | default | 260.5281 | μmol/L | 13.496 | °C | 1018 | hPa | Humid | 28 | 1 | 0 | 23.023 | 125009.176 | 287462.8864 | 59.9307 | 38.1
235613 | 2022-04-26 15:43 | 5.997 | OXY_CH2 (PSt7-10) | 2021-02-12 16:14 | default | 260.3614 | μmol/L | 13.5082 | °C | 1018 | hPa | Humid | 28 | 1 | 0 | 23.026 | 125027.2838 | 287452.8645 | 59.9307 | 38.1
235623 | 2022-04-26 15:44 | 6.3301 | OXY_CH2 (PSt7-10) | 2021-02-12 16:14 | default | 260.1338 | μmol/L | 13.5143 | °C | 1018 | hPa | Humid | 28 | 1 | 0 | 23.034 | 125069.2471 | 287448.3875 | 59.9307 | 38.1
235633 | 2022-04-26 15:44 | 6.6631 | OXY_CH2 (PSt7-10) | 2021-02-12 16:14 | default | 259.873 | μmol/L | 13.5325 | °C | 1018 | hPa | Humid | 28 | 1 | 0 | 23.039 | 125116.2519 | 287452.466 | 59.9307 | 38.1
235643 | 2022-04-26 15:44 | 6.9963 | OXY_CH2 (PSt7-10) | 2021-02-12 16:14 | default | 259.596 | μmol/L | 13.5447 | °C | 1018 | hPa | Humid | 28 | 1 | 0 | 23.047 | 125183.8581 | 287459.9488 | 59.9307 | 38.1
235653 | 2022-04-26 15:45 | 7.3303 | OXY_CH2 (PSt7-10) | 2021-02-12 16:14 | default | 259.2863 | μmol/L | 13.5447 | °C | 1018 | hPa | Humid | 28 | 1 | 0 | 23.061 | 125261.6087 | 287433.7485 | 59.9307 | 38.1
235663 | 2022-04-26 15:45 | 7.6634 | OXY_CH2 (PSt7-10) | 2021-02-12 16:14 | default | 258.9272 | μmol/L | 13.5508 | °C | 1018 | hPa | Humid | 28 | 1 | 0 | 23.075 | 125328.6223 | 287434.5769 | 59.9307 | 38.1
235673 | 2022-04-26 15:45 | 7.9966 | OXY_CH2 (PSt7-10) | 2021-02-12 16:14 | default | 258.4419 | μmol/L | 13.5752 | °C | 1018 | hPa | Humid | 28 | 1 | 0 | 23.088 | 125402.7777 | 287428.5428 | 59.9307 | 38.1
235683 | 2022-04-26 15:46 | 8.3297 | OXY_CH2 (PSt7-10) | 2021-02-12 16:14 | default | 258.2162 | μmol/L | 13.5813 | °C | 1018 | hPa | Humid | 28 | 1 | 0 | 23.096 | 125460.4457 | 287417.6397 | 59.9307 | 38.1
235693 | 2022-04-26 15:46 | 8.6637 | OXY_CH2 (PSt7-10) | 2021-02-12 16:14 | default | 257.9797 | μmol/L | 13.5996 | °C | 1018 | hPa | Humid | 28 | 1 | 0 | 23.1 | 125518.5853 | 287412.7708 | 59.9307 | 38.1
235703 | 2022-04-26 15:46 | 8.9968 | OXY_CH2 (PSt7-10) | 2021-02-12 16:14 | default | 257.7983 | μmol/L | 13.6057 | °C | 1018 | hPa | Humid | 28 | 1 | 0 | 23.106 | 125535.8646 | 287416.5587 | 59.9307 | 38.1
235713 | 2022-04-26 15:47 | 9.33 | OXY_CH2 (PSt7-10) | 2021-02-12 16:14 | default | 257.6172 | μmol/L | 13.6118 | °C | 1018 | hPa | Humid | 28 | 1 | 0 | 23.112 | 125570.6927 | 287421.3758 | 59.9307 | 38.1
235723 | 2022-04-26 15:47 | 9.663 | OXY_CH2 (PSt7-10) | 2021-02-12 16:14 | default | 257.2771 | μmol/L | 13.624 | °C | 1018 | hPa | Humid | 28 | 1 | 0 | 23.123 | 125612.0445 | 287404.888 | 59.9307 | 38.1
235733 | 2022-04-26 15:47 | 9.9969 | OXY_CH2 (PSt7-10) | 2021-02-12 16:14 | default | 257.0252 | μmol/L | 13.6362 | °C | 1018 | hPa | Humid | 28 | 1 | 0 | 23.13 | 125669.1846 | 287387.9276 | 59.9307 | 38.1
235743 | 2022-04-26 15:48 | 10.33 | OXY_CH2 (PSt7-10) | 2021-02-12 16:14 | default | 256.7134 | μmol/L | 13.6423 | °C | 1018 | hPa | Humid | 28 | 1 | 0 | 23.142 | 125751.3548 | 287385.2451 | 59.9307 | 38.1
235753 | 2022-04-26 15:48 | 10.6632 | OXY_CH2 (PSt7-10) | 2021-02-12 16:14 | default | 256.4676 | μmol/L | 13.6484 | °C | 1018 | hPa | Humid | 28 | 1 | 0 | 23.151 | 125827.3969 | 287377.8966 | 59.9307 | 38.1
235763 | 2022-04-26 15:48 | 10.9963 | OXY_CH2 (PSt7-10) | 2021-02-12 16:14 | default | 256.0421 | μmol/L | 13.6606 | °C | 1018 | hPa | Humid | 28 | 1 | 0 | 23.166 | 125893.2497 | 287369.1629 | 59.9307 | 38.1
235774 | 2022-04-26 15:49 | 11.3303 | OXY_CH2 (PSt7-10) | 2021-02-12 16:14 | default | 255.8623 | μmol/L | 13.6667 | °C | 1018 | hPa | Humid | 28 | 1 | 0 | 23.172 | 125936.8756 | 287385.6614 | 59.9307 | 38.1
235784 | 2022-04-26 15:49 | 11.6633 | OXY_CH2 (PSt7-10) | 2021-02-12 16:14 | default | 255.5195 | μmol/L | 13.685 | °C | 1018 | hPa | Humid | 28 | 1 | 0 | 23.181 | 126017.528 | 287386.5024 | 59.9307 | 38.1
235793 | 2022-04-26 15:49 | 11.9964 | OXY_CH2 (PSt7-10) | 2021-02-12 16:14 | default | 255.1609 | μmol/L | 13.6972 | °C | 1018 | hPa | Humid | 28 | 1 | 0 | 23.193 | 126065.1133 | 287378.6605 | 59.9307 | 38.1
235803 | 2022-04-26 15:50 | 12.3304 | OXY_CH2 (PSt7-10) | 2021-02-12 16:14 | default | 255.0958 | μmol/L | 13.6972 | °C | 1018 | hPa | Humid | 28 | 1 | 0 | 23.196 | 126099.3949 | 287365.8268 | 59.9307 | 38.1
235814 | 2022-04-26 15:50 | 12.6635 | OXY_CH2 (PSt7-10) | 2021-02-12 16:14 | default | 254.8136 | μmol/L | 13.7216 | °C | 1018 | hPa | Humid | 28 | 1 | 0 | 23.2 | 126114.9099 | 287354.4603 | 59.9307 | 38.1
235824 | 2022-04-26 15:50 | 12.9966 | OXY_CH2 (PSt7-10) | 2021-02-12 16:14 | default | 254.7324 | μmol/L | 13.7155 | °C | 1018 | hPa | Humid | 28 | 1 | 0 | 23.206 | 126151.5005 | 287358.9625 | 59.9307 | 38.1
235834 | 2022-04-26 15:51 | 13.3297 | OXY_CH2 (PSt7-10) | 2021-02-12 16:14 | default | 254.4345 | μmol/L | 13.7338 | °C | 1018 | hPa | Humid | 28 | 1 | 0 | 23.213 | 126193.8869 | 287351.9473 | 59.9307 | 38.1
235843 | 2022-04-26 15:51 | 13.6636 | OXY_CH2 (PSt7-10) | 2021-02-12 16:14 | default | 254.3209 | μmol/L | 13.7399 | °C | 1018 | hPa | Humid | 28 | 1 | 0 | 23.216 | 126235.6663 | 287345.3486 | 59.9307 | 38.1
235853 | 2022-04-26 15:51 | 13.9967 | OXY_CH2 (PSt7-10) | 2021-02-12 16:14 | default | 254.0777 | μmol/L | 13.746 | °C | 1018 | hPa | Humid | 28 | 1 | 0 | 23.225 | 126277.9396 | 287343.1459 | 59.9307 | 38.1
235863 | 2022-04-26 15:52 | 14.33 | OXY_CH2 (PSt7-10) | 2021-02-12 16:14 | default | 253.8077 | μmol/L | 13.7581 | °C | 1018 | hPa | Humid | 28 | 1 | 0 | 23.233 | 126311.7012 | 287322.1399 | 59.9307 | 38.1
235874 | 2022-04-26 15:52 | 14.6631 | OXY_CH2 (PSt7-10) | 2021-02-12 16:14 | default | 253.5326 | μmol/L | 13.7764 | °C | 1018 | hPa | Humid | 28 | 1 | 0 | 23.239 | 126360.6793 | 287306.2031 | 59.9307 | 38.1
235884 | 2022-04-26 15:52 | 14.9971 | OXY_CH2 (PSt7-10) | 2021-02-12 16:14 | default | 253.4303 | μmol/L | 13.7703 | °C | 1018 | hPa | Humid | 28 | 1 | 0 | 23.246 | 126398.1945 | 287312.946 | 59.9307 | 38.1
235893 | 2022-04-26 15:53 | 15.3302 | OXY_CH2 (PSt7-10) | 2021-02-12 16:14 | default | 253.1987 | μmol/L | 13.7886 | °C | 1018 | hPa | Humid | 28 | 1 | 0 | 23.25 | 126437.4242 | 287305.2095 | 59.9307 | 38.1
235904 | 2022-04-26 15:53 | 15.6633 | OXY_CH2 (PSt7-10) | 2021-02-12 16:14 | default | 252.9352 | μmol/L | 13.7947 | °C | 1018 | hPa | Humid | 28 | 1 | 0 | 23.26 | 126467.3311 | 287303.3693 | 59.9307 | 38.1
235914 | 2022-04-26 15:53 | 15.9964 | OXY_CH2 (PSt7-10) | 2021-02-12 16:14 | default | 252.6827 | μmol/L | 13.813 | °C | 1018 | hPa | Humid | 28 | 1 | 0 | 23.265 | 126491.7237 | 287282.9207 | 59.9307 | 38.1
235923 | 2022-04-26 15:54 | 16.3305 | OXY_CH2 (PSt7-10) | 2021-02-12 16:14 | default | 252.5056 | μmol/L | 13.8191 | °C | 1018 | hPa | Humid | 28 | 1 | 0 | 23.271 | 126523.4467 | 287287.8386 | 59.9307 | 38.1
235933 | 2022-04-26 15:54 | 16.6636 | OXY_CH2 (PSt7-10) | 2021-02-12 16:14 | default | 252.3983 | μmol/L | 13.8191 | °C | 1018 | hPa | Humid | 28 | 1 | 0 | 23.276 | 126570.6839 | 287271.1292 | 59.9307 | 38.1
235943 | 2022-04-26 15:54 | 16.9967 | OXY_CH2 (PSt7-10) | 2021-02-12 16:14 | default | 252.1196 | μmol/L | 13.8435 | °C | 1018 | hPa | Humid | 28 | 1 | 0 | 23.28 | 126610.7674 | 287270.9726 | 59.9307 | 38.1
235953 | 2022-04-26 15:55 | 17.3298 | OXY_CH2 (PSt7-10) | 2021-02-12 16:14 | default | 251.9483 | μmol/L | 13.8435 | °C | 1018 | hPa | Humid | 28 | 1 | 0 | 23.288 | 126633.456 | 287254.5483 | 59.9307 | 38.1
235963 | 2022-04-26 15:55 | 17.6629 | OXY_CH2 (PSt7-10) | 2021-02-12 16:14 | default | 251.7237 | μmol/L | 13.8557 | °C | 1018 | hPa | Humid | 28 | 1 | 0 | 23.294 | 126678.0396 | 287240.4644 | 59.9307 | 38.1
235974 | 2022-04-26 15:55 | 17.9969 | OXY_CH2 (PSt7-10) | 2021-02-12 16:14 | default | 251.4779 | μmol/L | 13.8679 | °C | 1018 | hPa | Humid | 28 | 1 | 0 | 23.301 | 126707.6502 | 287252.9263 | 59.9307 | 38.1
235984 | 2022-04-26 15:56 | 18.3296 | OXY_CH2 (PSt7-10) | 2021-02-12 16:14 | default | 251.3231 | μmol/L | 13.874 | °C | 1018 | hPa | Humid | 28 | 1 | 0 | 23.306 | 126748.1049 | 287243.9175 | 59.9307 | 38.1
235993 | 2022-04-26 15:56 | 18.6635 | OXY_CH2 (PSt7-10) | 2021-02-12 16:14 | default | 251.0991 | μmol/L | 13.8862 | °C | 1018 | hPa | Humid | 28 | 1 | 0 | 23.312 | 126800.593 | 287257.3939 | 59.9307 | 38.1
236004 | 2022-04-26 15:56 | 18.9967 | OXY_CH2 (PSt7-10) | 2021-02-12 16:14 | default | 250.7688 | μmol/L | 13.8984 | °C | 1018 | hPa | Humid | 28 | 1 | 0 | 23.323 | 126849.3959 | 287243.6776 | 59.9307 | 38.1
236013 | 2022-04-26 15:57 | 19.3298 | OXY_CH2 (PSt7-10) | 2021-02-12 16:14 | default | 250.5507 | μmol/L | 13.9045 | °C | 1018 | hPa | Humid | 28 | 1 | 0 | 23.331 | 126907.2454 | 287240.4788 | 59.9307 | 38.1
236024 | 2022-04-26 15:57 | 19.6637 | OXY_CH2 (PSt7-10) | 2021-02-12 16:14 | default | 250.3328 | μmol/L | 13.9106 | °C | 1018 | hPa | Humid | 28 | 1 | 0 | 23.339 | 126955.5715 | 287205.6732 | 59.9307 | 38.1
236033 | 2022-04-26 15:57 | 19.9969 | OXY_CH2 (PSt7-10) | 2021-02-12 16:14 | default | 250.0461 | μmol/L | 13.9228 | °C | 1018 | hPa | Humid | 28 | 1 | 0 | 23.348 | 127024.98 | 287223.5858 | 59.9307 | 38.1
236043 | 2022-04-26 15:58 | 20.33 | OXY_CH2 (PSt7-10) | 2021-02-12 16:14 | default | 249.7598 | μmol/L | 13.935 | °C | 1018 | hPa | Humid | 28 | 1 | 0 | 23.357 | 127067.2869 | 287201.9385 | 59.9307 | 38.1
236054 | 2022-04-26 15:58 | 20.663 | OXY_CH2 (PSt7-10) | 2021-02-12 16:14 | default | 249.5269 | μmol/L | 13.935 | °C | 1018 | hPa | Humid | 28 | 1 | 0 | 23.368 | 127128.5178 | 287211.831 | 59.9307 | 38.1
236064 | 2022-04-26 15:58 | 20.997 | OXY_CH2 (PSt7-10) | 2021-02-12 16:14 | default | 249.257 | μmol/L | 13.9533 | °C | 1018 | hPa | Humid | 28 | 1 | 0 | 23.374 | 127171.584 | 287196.7257 | 59.9307 | 38.1
236073 | 2022-04-26 15:59 | 21.3301 | OXY_CH2 (PSt7-10) | 2021-02-12 16:14 | default | 249.0193 | μmol/L | 13.9594 | °C | 1018 | hPa | Humid | 28 | 1 | 0 | 23.383 | 127215.1888 | 287181.8229 | 59.9307 | 38.1
236084 | 2022-04-26 15:59 | 21.6633 | OXY_CH2 (PSt7-10) | 2021-02-12 16:14 | default | 248.7554 | μmol/L | 13.9716 | °C | 1018 | hPa | Humid | 28 | 1 | 0 | 23.391 | 127252.64 | 287181.7053 | 59.9307 | 38.1
236094 | 2022-04-26 15:59 | 21.9964 | OXY_CH2 (PSt7-10) | 2021-02-12 16:14 | default | 248.5761 | μmol/L | 13.9838 | °C | 1018 | hPa | Humid | 28 | 1 | 0 | 23.395 | 127296.0503 | 287166.3926 | 59.9307 | 38.1
236103 | 2022-04-26 16:00 | 22.3296 | OXY_CH2 (PSt7-10) | 2021-02-12 16:14 | default | 248.3759 | μmol/L | 13.996 | °C | 1018 | hPa | Humid | 28 | 1 | 0 | 23.4 | 127314.8276 | 287143.3771 | 59.9307 | 38.1
236114 | 2022-04-26 16:00 | 22.6636 | OXY_CH2 (PSt7-10) | 2021-02-12 16:14 | default | 248.2917 | μmol/L | 13.996 | °C | 1018 | hPa | Humid | 28 | 1 | 0 | 23.404 | 127346.755 | 287150.8619 | 59.9307 | 38.1
236124 | 2022-04-26 16:00 | 22.9967 | OXY_CH2 (PSt7-10) | 2021-02-12 16:14 | default | 248.1128 | μmol/L | 14.0082 | °C | 1018 | hPa | Humid | 28 | 1 | 0 | 23.408 | 127362.9077 | 287126.7669 | 59.9307 | 38.1
236133 | 2022-04-26 16:01 | 23.3298 | OXY_CH2 (PSt7-10) | 2021-02-12 16:14 | default | 248.0024 | μmol/L | 14.0142 | °C | 1018 | hPa | Humid | 28 | 1 | 0 | 23.411 | 127384.6971 | 287117.1972 | 59.9307 | 38.1
236144 | 2022-04-26 16:01 | 23.6637 | OXY_CH2 (PSt7-10) | 2021-02-12 16:14 | default | 247.8027 | μmol/L | 14.0264 | °C | 1018 | hPa | Humid | 28 | 1 | 0 | 23.416 | 127407.2112 | 287128.8324 | 59.9307 | 38.1
236154 | 2022-04-26 16:01 | 23.9968 | OXY_CH2 (PSt7-10) | 2021-02-12 16:14 | default | 247.6925 | μmol/L | 14.0325 | °C | 1018 | hPa | Humid | 28 | 1 | 0 | 23.419 | 127424.8534 | 287131.9146 | 59.9307 | 38.1
236163 | 2022-04-26 16:02 | 24.3299 | OXY_CH2 (PSt7-10) | 2021-02-12 16:14 | default | 247.6452 | μmol/L | 14.0386 | °C | 1018 | hPa | Humid | 28 | 1 | 0 | 23.419 | 127443.1336 | 287103.0884 | 59.9307 | 38.1
236173 | 2022-04-26 16:02 | 24.6631 | OXY_CH2 (PSt7-10) | 2021-02-12 16:14 | default | 247.3987 | μmol/L | 14.0569 | °C | 1018 | hPa | Humid | 28 | 1 | 0 | 23.424 | 127465.5331 | 287100.2859 | 59.9307 | 38.1
236184 | 2022-04-26 16:02 | 24.9963 | OXY_CH2 (PSt7-10) | 2021-02-12 16:14 | default | 247.1839 | μmol/L | 14.063 | °C | 1018 | hPa | Humid | 28 | 1 | 0 | 23.432 | 127489.1355 | 287079.1284 | 59.9307 | 38.1
236193 | 2022-04-26 16:03 | 25.3303 | OXY_CH2 (PSt7-10) | 2021-02-12 16:14 | default | 247.053 | μmol/L | 14.0691 | °C | 1018 | hPa | Humid | 28 | 1 | 0 | 23.436 | 127518.5981 | 287085.1419 | 59.9307 | 38.1
236204 | 2022-04-26 16:03 | 25.6634 | OXY_CH2 (PSt7-10) | 2021-02-12 16:14 | default | 246.917 | μmol/L | 14.0813 | °C | 1018 | hPa | Humid | 28 | 1 | 0 | 23.438 | 127551.2278 | 287079.1417 | 59.9307 | 38.1
236214 | 2022-04-26 16:03 | 25.9965 | OXY_CH2 (PSt7-10) | 2021-02-12 16:14 | default | 246.7601 | μmol/L | 14.0935 | °C | 1018 | hPa | Humid | 28 | 1 | 0 | 23.441 | 127561.0506 | 287054.6468 | 59.9307 | 38.1
236224 | 2022-04-26 16:04 | 26.3296 | OXY_CH2 (PSt7-10) | 2021-02-12 16:14 | default | 246.6086 | μmol/L | 14.0996 | °C | 1018 | hPa | Humid | 28 | 1 | 0 | 23.446 | 127563.2112 | 287039.3601 | 59.9307 | 38.1
236234 | 2022-04-26 16:04 | 26.6629 | OXY_CH2 (PSt7-10) | 2021-02-12 16:14 | default | 246.6713 | μmol/L | 14.0996 | °C | 1018 | hPa | Humid | 28 | 1 | 0 | 23.443 | 127573.8745 | 287022.9777 | 59.9307 | 38.1
236243 | 2022-04-26 16:04 | 26.9969 | OXY_CH2 (PSt7-10) | 2021-02-12 16:14 | default | 246.4363 | μmol/L | 14.1057 | °C | 1018 | hPa | Humid | 28 | 1 | 0 | 23.452 | 127596.7186 | 287028.4225 | 59.9307 | 38.1
236253 | 2022-04-26 16:05 | 27.33 | OXY_CH2 (PSt7-10) | 2021-02-12 16:14 | default | 246.3216 | μmol/L | 14.1179 | °C | 1018 | hPa | Humid | 28 | 1 | 0 | 23.453 | 127610.8194 | 287025.6657 | 59.9307 | 38.1
236263 | 2022-04-26 16:05 | 27.663 | OXY_CH2 (PSt7-10) | 2021-02-12 16:14 | default | 246.1026 | μmol/L | 14.1301 | °C | 1018 | hPa | Humid | 28 | 1 | 0 | 23.459 | 127634.5917 | 287005.8108 | 59.9307 | 38.1
236274 | 2022-04-26 16:05 | 27.997 | OXY_CH2 (PSt7-10) | 2021-02-12 16:14 | default | 245.9464 | μmol/L | 14.1423 | °C | 1018 | hPa | Humid | 28 | 1 | 0 | 23.462 | 127642.6159 | 286986.0083 | 59.9307 | 38.1
236283 | 2022-04-26 16:06 | 28.3301 | OXY_CH2 (PSt7-10) | 2021-02-12 16:14 | default | 245.9047 | μmol/L | 14.1423 | °C | 1018 | hPa | Humid | 28 | 1 | 0 | 23.464 | 127653.5232 | 286982.2742 | 59.9307 | 38.1
236293 | 2022-04-26 16:06 | 28.6632 | OXY_CH2 (PSt7-10) | 2021-02-12 16:14 | default | 245.8318 | μmol/L | 14.1545 | °C | 1018 | hPa | Humid | 28 | 1 | 0 | 23.463 | 127660.6268 | 286979.0179 | 59.9307 | 38.1
236303 | 2022-04-26 16:06 | 28.9963 | OXY_CH2 (PSt7-10) | 2021-02-12 16:14 | default | 245.7018 | μmol/L | 14.1606 | °C | 1018 | hPa | Humid | 28 | 1 | 0 | 23.467 | 127680.7763 | 286967.2502 | 59.9307 | 38.1
236313 | 2022-04-26 16:07 | 29.3302 | OXY_CH2 (PSt7-10) | 2021-02-12 16:14 | default | 245.551 | μmol/L | 14.1667 | °C | 1018 | hPa | Humid | 28 | 1 | 0 | 23.472 | 127708.7825 | 286952.0766 | 59.9307 | 38.1
236324 | 2022-04-26 16:07 | 29.6633 | OXY_CH2 (PSt7-10) | 2021-02-12 16:14 | default | 245.3328 | μmol/L | 14.1789 | °C | 1018 | hPa | Humid | 28 | 1 | 0 | 23.478 | 127739.8231 | 286955.4235 | 59.9307 | 38.1
236333 | 2022-04-26 16:07 | 29.9965 | OXY_CH2 (PSt7-10) | 2021-02-12 16:14 | default | 245.0319 | μmol/L | 14.1911 | °C | 1018 | hPa | Humid | 28 | 1 | 0 | 23.488 | 127775.9508 | 286942.0778 | 59.9307 | 38.1
236343 | 2022-04-26 16:08 | 30.3297 | OXY_CH2 (PSt7-10) | 2021-02-12 16:14 | default | 244.8868 | μmol/L | 14.1911 | °C | 1018 | hPa | Humid | 28 | 1 | 0 | 23.495 | 127814.5761 | 286944.6885 | 59.9307 | 38.1
236354 | 2022-04-26 16:08 | 30.6637 | OXY_CH2 (PSt7-10) | 2021-02-12 16:14 | default | 244.7521 | μmol/L | 14.2033 | °C | 1018 | hPa | Humid | 28 | 1 | 0 | 23.497 | 127847.8122 | 286943.8971 | 59.9307 | 38.1
236363 | 2022-04-26 16:08 | 30.9968 | OXY_CH2 (PSt7-10) | 2021-02-12 16:14 | default | 244.4985 | μmol/L | 14.2094 | °C | 1018 | hPa | Humid | 28 | 1 | 0 | 23.507 | 127887.1453 | 286935.6855 | 59.9307 | 38.1
236373 | 2022-04-26 16:09 | 31.3299 | OXY_CH2 (PSt7-10) | 2021-02-12 16:14 | default | 244.4158 | μmol/L | 14.2094 | °C | 1018 | hPa | Humid | 28 | 1 | 0 | 23.511 | 127927.7406 | 286929.3815 | 59.9307 | 38.1
236383 | 2022-04-26 16:09 | 31.663 | OXY_CH2 (PSt7-10) | 2021-02-12 16:14 | default | 244.1987 | μmol/L | 14.2216 | °C | 1018 | hPa | Humid | 28 | 1 | 0 | 23.517 | 127972.5058 | 286920.1781 | 59.9307 | 38.1
236394 | 2022-04-26 16:09 | 31.9969 | OXY_CH2 (PSt7-10) | 2021-02-12 16:14 | default | 243.92 | μmol/L | 14.2338 | °C | 1018 | hPa | Humid | 28 | 1 | 0 | 23.526 | 128001.5463 | 286922.0232 | 59.9307 | 38.1
236403 | 2022-04-26 16:10 | 32.33 | OXY_CH2 (PSt7-10) | 2021-02-12 16:14 | default | 243.7292 | μmol/L | 14.2399 | °C | 1018 | hPa | Humid | 28 | 1 | 0 | 23.533 | 128040.3432 | 286936.3155 | 59.9307 | 38.1
236413 | 2022-04-26 16:10 | 32.6632 | OXY_CH2 (PSt7-10) | 2021-02-12 16:14 | default | 243.5798 | μmol/L | 14.246 | °C | 1018 | hPa | Humid | 28 | 1 | 0 | 23.538 | 128083.7422 | 286909.6401 | 59.9307 | 38.1
236424 | 2022-04-26 16:10 | 32.9964 | OXY_CH2 (PSt7-10) | 2021-02-12 16:14 | default | 243.3482 | μmol/L | 14.2521 | °C | 1018 | hPa | Humid | 28 | 1 | 0 | 23.547 | 128139.1727 | 286904.1078 | 59.9307 | 38.1