## Devices
Name | Type | Serial | FW-Version | Channels
SABD0002000012 | OXY-10 ST | SABD0002000012 | AAV2.0.0.13 | 10

## Sensors
Name | Analyte | Sensor ID | Sensor Type | Batch ID | Lot Nr | Created on
OXY_CH8 | O2 | 403144567 | PSt7-10 | 000000-000 | 0000-00 | 2021-02-16 12:15

## Oxygen Calibrations
Sensor | Calibration Date | Cal0 [°] | T0 | T0 Unit | Cal2nd [°] | T2nd | T2nd Unit | pATM | pATM Unit | O2Cal2nd | O2Cal2nd Unit | Environment | f1 | m | dKSV1 | dKSV2 | dPhi1 | dPhi2 | Is PreSens Calibration
OXY_CH8 (PSt7-10) | 2021-02-16 12:15 | 55.51 | 20 | °C | 22.84 | 20 | °C | 985 | hPa | 100 | %a.s. | Humid | 0.857 | 12.4 | 0.000374 | 0 | -0.01834 | -9e-05 | FALSE

## Annotations
Date | Delta T [min] | Device | Channel | User | Annotation

## Info
Software Version | 2.1.0.443
Exported at | 2022-04-26 15:17

## SABD0002000012, Ch 1
Id | Date | Delta T [min] | Sensor | Calibration | User | Oxygen | Oxygen Unit | Temperature | Temperature Unit | Pressure | Pressure Unit | Mode | Salinity [pmil] | User Signal Intensity | Error | Phase [°] | Amplitude [µV] | Reference Amplitude [µV] | Signal LED Current | Reference LED Current | Battery [V]
234429 | 2022-04-26 14:43 | 0 | OXY_CH8 (PSt7-10) | 2021-02-16 12:15 | default | 276.837 | μmol/L | 12.3483 | °C | 1018 | hPa | Humid | 28 | 0 | 0 | 23.723 | 116657.5267 | 297078.4602 | 33.25 | 68.6
234439 | 2022-04-26 14:43 | 0.33231 | OXY_CH8 (PSt7-10) | 2021-02-16 12:15 | default | 276.3733 | μmol/L | 12.3665 | °C | 1018 | hPa | Humid | 28 | 0 | 0 | 23.736 | 114771.3991 | 297115.196 | 33.25 | 68.6
234449 | 2022-04-26 14:44 | 0.66543 | OXY_CH8 (PSt7-10) | 2021-02-16 12:15 | default | 275.8877 | μmol/L | 12.3847 | °C | 1018 | hPa | Humid | 28 | 0 | 0 | 23.75 | 116900.6128 | 297104.1135 | 33.25 | 68.6
234459 | 2022-04-26 14:44 | 0.99938 | OXY_CH8 (PSt7-10) | 2021-02-16 12:15 | default | 275.4945 | μmol/L | 12.3908 | °C | 1019 | hPa | Humid | 28 | 0 | 0 | 23.765 | 116933.8352 | 297107.9301 | 33.25 | 68.6
234469 | 2022-04-26 14:44 | 1.3325 | OXY_CH8 (PSt7-10) | 2021-02-16 12:15 | default | 274.9744 | μmol/L | 12.4151 | °C | 1018 | hPa | Humid | 28 | 0 | 0 | 23.778 | 116935.9526 | 297097.8634 | 33.25 | 68.6
234479 | 2022-04-26 14:45 | 1.6656 | OXY_CH8 (PSt7-10) | 2021-02-16 12:15 | default | 274.6827 | μmol/L | 12.4272 | °C | 1018 | hPa | Humid | 28 | 0 | 0 | 23.786 | 116930.9645 | 297082.9588 | 33.25 | 68.6
234489 | 2022-04-26 14:45 | 1.9987 | OXY_CH8 (PSt7-10) | 2021-02-16 12:15 | default | 274.359 | μmol/L | 12.4454 | °C | 1018 | hPa | Humid | 28 | 0 | 0 | 23.793 | 116911.7449 | 297079.1165 | 33.25 | 68.6
234499 | 2022-04-26 14:45 | 2.3319 | OXY_CH8 (PSt7-10) | 2021-02-16 12:15 | default | 274.2531 | μmol/L | 12.4576 | °C | 1019 | hPa | Humid | 28 | 0 | 0 | 23.793 | 116890.1422 | 297065.5465 | 33.25 | 68.6
234509 | 2022-04-26 14:46 | 2.6659 | OXY_CH8 (PSt7-10) | 2021-02-16 12:15 | default | 273.894 | μmol/L | 12.4819 | °C | 1018 | hPa | Humid | 28 | 0 | 0 | 23.799 | 116873.3455 | 297052.7403 | 33.25 | 68.6
234519 | 2022-04-26 14:46 | 2.9992 | OXY_CH8 (PSt7-10) | 2021-02-16 12:15 | default | 273.8014 | μmol/L | 12.5001 | °C | 1019 | hPa | Humid | 28 | 0 | 0 | 23.796 | 116872.1168 | 297052.0283 | 33.25 | 68.6
234529 | 2022-04-26 14:46 | 3.3323 | OXY_CH8 (PSt7-10) | 2021-02-16 12:15 | default | 273.4846 | μmol/L | 12.5122 | °C | 1018 | hPa | Humid | 28 | 0 | 0 | 23.805 | 116867.1943 | 297044.0422 | 33.25 | 68.6
234539 | 2022-04-26 14:47 | 3.6654 | OXY_CH8 (PSt7-10) | 2021-02-16 12:15 | default | 273.2172 | μmol/L | 12.5244 | °C | 1018 | hPa | Humid | 28 | 0 | 0 | 23.812 | 116867.9078 | 297034.0729 | 33.25 | 68.6
234549 | 2022-04-26 14:47 | 3.9986 | OXY_CH8 (PSt7-10) | 2021-02-16 12:15 | default | 273.0348 | μmol/L | 12.5426 | °C | 1019 | hPa | Humid | 28 | 0 | 0 | 23.813 | 116880.8434 | 297029.3611 | 33.25 | 68.6
234559 | 2022-04-26 14:47 | 4.3325 | OXY_CH8 (PSt7-10) | 2021-02-16 12:15 | default | 272.858 | μmol/L | 12.5547 | °C | 1019 | hPa | Humid | 28 | 0 | 0 | 23.816 | 116884.646 | 297005.418 | 33.25 | 68.6
234569 | 2022-04-26 14:48 | 4.6656 | OXY_CH8 (PSt7-10) | 2021-02-16 12:15 | default | 272.4336 | μmol/L | 12.579 | °C | 1018 | hPa | Humid | 28 | 0 | 0 | 23.825 | 116916.4704 | 297020.2201 | 33.25 | 68.6
234579 | 2022-04-26 14:48 | 4.9988 | OXY_CH8 (PSt7-10) | 2021-02-16 12:15 | default | 272.2029 | μmol/L | 12.5973 | °C | 1018 | hPa | Humid | 28 | 0 | 0 | 23.828 | 116936.5754 | 297000.0924 | 33.25 | 68.6
234589 | 2022-04-26 14:48 | 5.3319 | OXY_CH8 (PSt7-10) | 2021-02-16 12:15 | default | 271.9185 | μmol/L | 12.6094 | °C | 1019 | hPa | Humid | 28 | 0 | 0 | 23.836 | 116963.9871 | 297008.7299 | 33.25 | 68.6
234599 | 2022-04-26 14:49 | 5.6659 | OXY_CH8 (PSt7-10) | 2021-02-16 12:15 | default | 271.5669 | μmol/L | 12.6337 | °C | 1019 | hPa | Humid | 28 | 0 | 0 | 23.842 | 116996.1186 | 297012.371 | 33.25 | 68.6
234609 | 2022-04-26 14:49 | 5.999 | OXY_CH8 (PSt7-10) | 2021-02-16 12:15 | default | 271.3241 | μmol/L | 12.6459 | °C | 1019 | hPa | Humid | 28 | 0 | 0 | 23.848 | 117018.6543 | 297007.5769 | 33.25 | 68.6
234619 | 2022-04-26 14:49 | 6.3322 | OXY_CH8 (PSt7-10) | 2021-02-16 12:15 | default | 270.992 | μmol/L | 12.658 | °C | 1019 | hPa | Humid | 28 | 0 | 0 | 23.858 | 117059.7881 | 296996.9316 | 33.25 | 68.6
234629 | 2022-04-26 14:50 | 6.6654 | OXY_CH8 (PSt7-10) | 2021-02-16 12:15 | default | 270.7182 | μmol/L | 12.6762 | °C | 1019 | hPa | Humid | 28 | 0 | 0 | 23.863 | 117106.6652 | 296988.9473 | 33.25 | 68.6
234639 | 2022-04-26 14:50 | 6.9986 | OXY_CH8 (PSt7-10) | 2021-02-16 12:15 | default | 270.2755 | μmol/L | 12.6884 | °C | 1019 | hPa | Humid | 28 | 0 | 0 | 23.878 | 117144.8 | 296987.9436 | 33.25 | 68.6
234649 | 2022-04-26 14:50 | 7.3326 | OXY_CH8 (PSt7-10) | 2021-02-16 12:15 | default | 269.9095 | μmol/L | 12.7066 | °C | 1018 | hPa | Humid | 28 | 0 | 0 | 23.887 | 117203.9251 | 296975.5592 | 33.25 | 68.6
234659 | 2022-04-26 14:51 | 7.6658 | OXY_CH8 (PSt7-10) | 2021-02-16 12:15 | default | 269.65 | μmol/L | 12.7187 | °C | 1019 | hPa | Humid | 28 | 0 | 0 | 23.894 | 117240.5409 | 296972.1929 | 33.25 | 68.6
234669 | 2022-04-26 14:51 | 7.9989 | OXY_CH8 (PSt7-10) | 2021-02-16 12:15 | default | 269.2796 | μmol/L | 12.743 | °C | 1019 | hPa | Humid | 28 | 0 | 0 | 23.901 | 117278.5796 | 296971.3382 | 33.25 | 68.6
234679 | 2022-04-26 14:51 | 8.3321 | OXY_CH8 (PSt7-10) | 2021-02-16 12:15 | default | 268.8932 | μmol/L | 12.7491 | °C | 1019 | hPa | Humid | 28 | 0 | 0 | 23.916 | 117324.1472 | 296975.6835 | 33.25 | 68.6
234689 | 2022-04-26 14:52 | 8.666 | OXY_CH8 (PSt7-10) | 2021-02-16 12:15 | default | 268.7103 | μmol/L | 12.7673 | °C | 1019 | hPa | Humid | 28 | 0 | 0 | 23.917 | 117368.7392 | 296978.1102 | 33.25 | 68.6
234699 | 2022-04-26 14:52 | 8.9992 | OXY_CH8 (PSt7-10) | 2021-02-16 12:15 | default | 268.2492 | μmol/L | 12.7795 | °C | 1019 | hPa | Humid | 28 | 0 | 0 | 23.933 | 117420.4372 | 296968.9191 | 33.25 | 68.6
234709 | 2022-04-26 14:52 | 9.3323 | OXY_CH8 (PSt7-10) | 2021-02-16 12:15 | default | 267.824 | μmol/L | 12.7977 | °C | 1019 | hPa | Humid | 28 | 0 | 0 | 23.945 | 117479.0076 | 296963.762 | 33.25 | 68.6
234719 | 2022-04-26 14:53 | 9.6655 | OXY_CH8 (PSt7-10) | 2021-02-16 12:15 | default | 267.3775 | μmol/L | 12.8159 | °C | 1019 | hPa | Humid | 28 | 0 | 0 | 23.958 | 117532.2184 | 296947.476 | 33.25 | 68.6
234729 | 2022-04-26 14:53 | 9.9986 | OXY_CH8 (PSt7-10) | 2021-02-16 12:15 | default | 267.1482 | μmol/L | 12.822 | °C | 1019 | hPa | Humid | 28 | 0 | 0 | 23.966 | 117578.644 | 296943.944 | 33.25 | 68.6
234739 | 2022-04-26 14:53 | 10.3325 | OXY_CH8 (PSt7-10) | 2021-02-16 12:15 | default | 266.606 | μmol/L | 12.8463 | °C | 1019 | hPa | Humid | 28 | 0 | 0 | 23.981 | 117655.8843 | 296951.3079 | 33.25 | 68.6
234749 | 2022-04-26 14:54 | 10.6656 | OXY_CH8 (PSt7-10) | 2021-02-16 12:15 | default | 266.1052 | μmol/L | 12.8584 | °C | 1019 | hPa | Humid | 28 | 0 | 0 | 23.999 | 117734.5982 | 296935.0152 | 33.25 | 68.6
234759 | 2022-04-26 14:54 | 10.9987 | OXY_CH8 (PSt7-10) | 2021-02-16 12:15 | default | 265.662 | μmol/L | 12.8767 | °C | 1019 | hPa | Humid | 28 | 0 | 0 | 24.012 | 117801.4816 | 296923.7506 | 33.25 | 68.6
234769 | 2022-04-26 14:54 | 11.3327 | OXY_CH8 (PSt7-10) | 2021-02-16 12:15 | default | 265.2851 | μmol/L | 12.8949 | °C | 1019 | hPa | Humid | 28 | 0 | 0 | 24.022 | 117848.2253 | 296924.3025 | 33.25 | 68.6
234779 | 2022-04-26 14:55 | 11.6658 | OXY_CH8 (PSt7-10) | 2021-02-16 12:15 | default | 265.1232 | μmol/L | 12.901 | °C | 1019 | hPa | Humid | 28 | 0 | 0 | 24.027 | 117877.6599 | 296915.5928 | 33.25 | 68.6
234789 | 2022-04-26 14:55 | 11.9989 | OXY_CH8 (PSt7-10) | 2021-02-16 12:15 | default | 264.7036 | μmol/L | 12.9192 | °C | 1019 | hPa | Humid | 28 | 0 | 0 | 24.039 | 117923.2507 | 296935.4132 | 33.25 | 68.6
234799 | 2022-04-26 14:55 | 12.332 | OXY_CH8 (PSt7-10) | 2021-02-16 12:15 | default | 264.263 | μmol/L | 12.9374 | °C | 1019 | hPa | Humid | 28 | 0 | 0 | 24.052 | 117985.3643 | 296919.9481 | 33.25 | 68.6
234809 | 2022-04-26 14:56 | 12.666 | OXY_CH8 (PSt7-10) | 2021-02-16 12:15 | default | 263.6676 | μmol/L | 12.9556 | °C | 1018 | hPa | Humid | 28 | 0 | 0 | 24.072 | 118063.3233 | 296914.9421 | 33.25 | 68.6
234819 | 2022-04-26 14:56 | 12.9992 | OXY_CH8 (PSt7-10) | 2021-02-16 12:15 | default | 263.2419 | μmol/L | 12.9678 | °C | 1019 | hPa | Humid | 28 | 0 | 0 | 24.087 | 118173.329 | 296894.137 | 33.25 | 68.6
234829 | 2022-04-26 14:56 | 13.3324 | OXY_CH8 (PSt7-10) | 2021-02-16 12:15 | default | 262.8653 | μmol/L | 12.9738 | °C | 1019 | hPa | Humid | 28 | 0 | 0 | 24.102 | 118247.5865 | 296898.561 | 33.25 | 68.6
234839 | 2022-04-26 14:57 | 13.6655 | OXY_CH8 (PSt7-10) | 2021-02-16 12:15 | default | 262.6403 | μmol/L | 12.9799 | °C | 1019 | hPa | Humid | 28 | 0 | 0 | 24.11 | 118302.9235 | 296892.65 | 33.25 | 68.6
234849 | 2022-04-26 14:57 | 13.9986 | OXY_CH8 (PSt7-10) | 2021-02-16 12:15 | default | 262.3976 | μmol/L | 12.9981 | °C | 1019 | hPa | Humid | 28 | 0 | 0 | 24.114 | 118324.9895 | 296888.7052 | 33.25 | 68.6
234859 | 2022-04-26 14:57 | 14.3326 | OXY_CH8 (PSt7-10) | 2021-02-16 12:15 | default | 262.026 | μmol/L | 13.0164 | °C | 1019 | hPa | Humid | 28 | 0 | 0 | 24.124 | 118347.847 | 296895.8553 | 33.25 | 68.6
234869 | 2022-04-26 14:58 | 14.6657 | OXY_CH8 (PSt7-10) | 2021-02-16 12:15 | default | 261.8359 | μmol/L | 13.0285 | °C | 1019 | hPa | Humid | 28 | 0 | 0 | 24.128 | 118384.2973 | 296871.0633 | 33.25 | 68.6
234879 | 2022-04-26 14:58 | 14.9988 | OXY_CH8 (PSt7-10) | 2021-02-16 12:15 | default | 261.4917 | μmol/L | 13.0407 | °C | 1018 | hPa | Humid | 28 | 0 | 0 | 24.139 | 118405.5931 | 296887.1977 | 33.25 | 68.6
234889 | 2022-04-26 14:58 | 15.332 | OXY_CH8 (PSt7-10) | 2021-02-16 12:15 | default | 261.0861 | μmol/L | 13.071 | °C | 1019 | hPa | Humid | 28 | 0 | 0 | 24.146 | 118456.0294 | 296879.8207 | 33.25 | 68.6
234899 | 2022-04-26 14:59 | 15.666 | OXY_CH8 (PSt7-10) | 2021-02-16 12:15 | default | 260.7041 | μmol/L | 13.0832 | °C | 1019 | hPa | Humid | 28 | 0 | 0 | 24.159 | 118534.1879 | 296864.0387 | 33.25 | 68.6
234909 | 2022-04-26 14:59 | 15.9991 | OXY_CH8 (PSt7-10) | 2021-02-16 12:15 | default | 260.1981 | μmol/L | 13.1075 | °C | 1019 | hPa | Humid | 28 | 0 | 0 | 24.173 | 118593.9673 | 296873.5268 | 33.25 | 68.6
234919 | 2022-04-26 14:59 | 16.3322 | OXY_CH8 (PSt7-10) | 2021-02-16 12:15 | default | 259.963 | μmol/L | 13.1196 | °C | 1018 | hPa | Humid | 28 | 0 | 0 | 24.179 | 118621.7121 | 296855.6573 | 33.25 | 68.6
234929 | 2022-04-26 15:00 | 16.6654 | OXY_CH8 (PSt7-10) | 2021-02-16 12:15 | default | 259.6631 | μmol/L | 13.1379 | °C | 1019 | hPa | Humid | 28 | 0 | 0 | 24.186 | 118655.7239 | 296862.1972 | 33.25 | 68.6
234939 | 2022-04-26 15:00 | 16.9993 | OXY_CH8 (PSt7-10) | 2021-02-16 12:15 | default | 259.599 | μmol/L | 13.15 | °C | 1018 | hPa | Humid | 28 | 0 | 0 | 24.184 | 118674.0543 | 296871.6327 | 33.25 | 68.6
234949 | 2022-04-26 15:00 | 17.3325 | OXY_CH8 (PSt7-10) | 2021-02-16 12:15 | default | 259.3597 | μmol/L | 13.1561 | °C | 1019 | hPa | Humid | 28 | 0 | 0 | 24.193 | 118711.2043 | 296846.4294 | 33.25 | 68.6
234959 | 2022-04-26 15:01 | 17.6656 | OXY_CH8 (PSt7-10) | 2021-02-16 12:15 | default | 258.9855 | μmol/L | 13.1622 | °C | 1018 | hPa | Humid | 28 | 0 | 0 | 24.208 | 118782.9878 | 296851.8707 | 33.25 | 68.6
234969 | 2022-04-26 15:01 | 17.9987 | OXY_CH8 (PSt7-10) | 2021-02-16 12:15 | default | 258.5772 | μmol/L | 13.1682 | °C | 1019 | hPa | Humid | 28 | 0 | 0 | 24.225 | 118876.1724 | 296838.0804 | 33.25 | 68.6
234979 | 2022-04-26 15:01 | 18.3326 | OXY_CH8 (PSt7-10) | 2021-02-16 12:15 | default | 258.0685 | μmol/L | 13.1804 | °C | 1018 | hPa | Humid | 28 | 0 | 0 | 24.244 | 118978.3393 | 296831.8612 | 33.25 | 68.6
234989 | 2022-04-26 15:02 | 18.6658 | OXY_CH8 (PSt7-10) | 2021-02-16 12:15 | default | 257.5137 | μmol/L | 13.1986 | °C | 1018 | hPa | Humid | 28 | 0 | 0 | 24.263 | 119087.5474 | 296834.2019 | 33.25 | 68.6
234999 | 2022-04-26 15:02 | 18.9989 | OXY_CH8 (PSt7-10) | 2021-02-16 12:15 | default | 256.88 | μmol/L | 13.2168 | °C | 1019 | hPa | Humid | 28 | 0 | 0 | 24.286 | 119200.135 | 296818.709 | 33.25 | 68.6
235009 | 2022-04-26 15:02 | 19.3321 | OXY_CH8 (PSt7-10) | 2021-02-16 12:15 | default | 256.396 | μmol/L | 13.229 | °C | 1018 | hPa | Humid | 28 | 0 | 0 | 24.304 | 119318.5309 | 296801.8923 | 33.25 | 68.6
235019 | 2022-04-26 15:03 | 19.6653 | OXY_CH8 (PSt7-10) | 2021-02-16 12:15 | default | 256.1441 | μmol/L | 13.229 | °C | 1018 | hPa | Humid | 28 | 0 | 0 | 24.316 | 119397.4835 | 296804.946 | 33.25 | 68.6
235029 | 2022-04-26 15:03 | 19.9993 | OXY_CH8 (PSt7-10) | 2021-02-16 12:15 | default | 255.7284 | μmol/L | 13.2411 | °C | 1018 | hPa | Humid | 28 | 0 | 0 | 24.331 | 119461.3217 | 296786.6054 | 33.25 | 68.6
235039 | 2022-04-26 15:03 | 20.3324 | OXY_CH8 (PSt7-10) | 2021-02-16 12:15 | default | 255.3971 | μmol/L | 13.2533 | °C | 1018 | hPa | Humid | 28 | 0 | 0 | 24.342 | 119527.5383 | 296790.4822 | 33.25 | 68.6
235049 | 2022-04-26 15:04 | 20.6655 | OXY_CH8 (PSt7-10) | 2021-02-16 12:15 | default | 255.1498 | μmol/L | 13.2654 | °C | 1018 | hPa | Humid | 28 | 0 | 0 | 24.349 | 119564.3461 | 296786.2888 | 33.25 | 68.6
235059 | 2022-04-26 15:04 | 20.9986 | OXY_CH8 (PSt7-10) | 2021-02-16 12:15 | default | 254.8854 | μmol/L | 13.2897 | °C | 1018 | hPa | Humid | 28 | 0 | 0 | 24.352 | 119582.4489 | 296778.3594 | 33.25 | 68.6
235069 | 2022-04-26 15:04 | 21.3326 | OXY_CH8 (PSt7-10) | 2021-02-16 12:15 | default | 254.6091 | μmol/L | 13.3079 | °C | 1018 | hPa | Humid | 28 | 0 | 0 | 24.358 | 119604.4934 | 296777.3957 | 33.25 | 68.6
235079 | 2022-04-26 15:05 | 21.6658 | OXY_CH8 (PSt7-10) | 2021-02-16 12:15 | default | 254.2829 | μmol/L | 13.3322 | °C | 1018 | hPa | Humid | 28 | 0 | 0 | 24.364 | 119643.2691 | 296757.5633 | 33.25 | 68.6
235089 | 2022-04-26 15:05 | 21.9989 | OXY_CH8 (PSt7-10) | 2021-02-16 12:15 | default | 254.1287 | μmol/L | 13.3383 | °C | 1018 | hPa | Humid | 28 | 0 | 0 | 24.369 | 119689.3781 | 296760.5603 | 33.25 | 68.6
235099 | 2022-04-26 15:05 | 22.332 | OXY_CH8 (PSt7-10) | 2021-02-16 12:15 | default | 253.8827 | μmol/L | 13.3505 | °C | 1018 | hPa | Humid | 28 | 0 | 0 | 24.376 | 119720.9396 | 296751.4029 | 33.25 | 68.6
235109 | 2022-04-26 15:06 | 22.666 | OXY_CH8 (PSt7-10) | 2021-02-16 12:15 | default | 253.5835 | μmol/L | 13.3565 | °C | 1018 | hPa | Humid | 28 | 0 | 0 | 24.388 | 119782.4156 | 296758.1189 | 33.25 | 68.6
235119 | 2022-04-26 15:06 | 22.9991 | OXY_CH8 (PSt7-10) | 2021-02-16 12:15 | default | 253.2018 | μmol/L | 13.3626 | °C | 1018 | hPa | Humid | 28 | 0 | 0 | 24.404 | 119862.0677 | 296760.3876 | 33.25 | 68.6
235129 | 2022-04-26 15:06 | 23.3322 | OXY_CH8 (PSt7-10) | 2021-02-16 12:15 | default | 252.9362 | μmol/L | 13.3748 | °C | 1018 | hPa | Humid | 28 | 0 | 0 | 24.412 | 119933.3144 | 296753.1413 | 33.25 | 68.6
235139 | 2022-04-26 15:07 | 23.6653 | OXY_CH8 (PSt7-10) | 2021-02-16 12:15 | default | 252.5676 | μmol/L | 13.3869 | °C | 1018 | hPa | Humid | 28 | 0 | 0 | 24.425 | 119973.5727 | 296747.6442 | 33.25 | 68.6
235149 | 2022-04-26 15:07 | 23.9993 | OXY_CH8 (PSt7-10) | 2021-02-16 12:15 | default | 252.3406 | μmol/L | 13.3869 | °C | 1018 | hPa | Humid | 28 | 0 | 0 | 24.436 | 120028.7191 | 296737.936 | 33.25 | 68.6
235159 | 2022-04-26 15:07 | 24.3325 | OXY_CH8 (PSt7-10) | 2021-02-16 12:15 | default | 252.076 | μmol/L | 13.3991 | °C | 1018 | hPa | Humid | 28 | 0 | 0 | 24.444 | 120092.786 | 296732.5488 | 33.25 | 68.6
235169 | 2022-04-26 15:08 | 24.6656 | OXY_CH8 (PSt7-10) | 2021-02-16 12:15 | default | 251.738 | μmol/L | 13.4051 | °C | 1018 | hPa | Humid | 28 | 0 | 0 | 24.458 | 120165.5606 | 296726.7377 | 33.25 | 68.6
235179 | 2022-04-26 15:08 | 24.9987 | OXY_CH8 (PSt7-10) | 2021-02-16 12:15 | default | 251.5153 | μmol/L | 13.4173 | °C | 1018 | hPa | Humid | 28 | 0 | 0 | 24.464 | 120210.2849 | 296719.0728 | 33.25 | 68.6
235189 | 2022-04-26 15:08 | 25.3324 | OXY_CH8 (PSt7-10) | 2021-02-16 12:15 | default | 251.3544 | μmol/L | 13.4294 | °C | 1018 | hPa | Humid | 28 | 0 | 0 | 24.467 | 120208.9331 | 296715.2492 | 33.25 | 68.6
235199 | 2022-04-26 15:09 | 25.6655 | OXY_CH8 (PSt7-10) | 2021-02-16 12:15 | default | 251.2346 | μmol/L | 13.4416 | °C | 1018 | hPa | Humid | 28 | 0 | 0 | 24.468 | 120212.0589 | 296704.6629 | 33.25 | 68.6
235209 | 2022-04-26 15:09 | 25.9994 | OXY_CH8 (PSt7-10) | 2021-02-16 12:15 | default | 251.1235 | μmol/L | 13.4477 | °C | 1018 | hPa | Humid | 28 | 0 | 0 | 24.471 | 120226.2277 | 296711.7456 | 33.25 | 68.6
235219 | 2022-04-26 15:09 | 26.3325 | OXY_CH8 (PSt7-10) | 2021-02-16 12:15 | default | 250.9834 | μmol/L | 13.4598 | °C | 1018 | hPa | Humid | 28 | 0 | 0 | 24.473 | 120251.4913 | 296696.3252 | 33.25 | 68.6
235229 | 2022-04-26 15:10 | 26.6656 | OXY_CH8 (PSt7-10) | 2021-02-16 12:15 | default | 250.8929 | μmol/L | 13.4659 | °C | 1018 | hPa | Humid | 28 | 0 | 0 | 24.475 | 120255.2561 | 296695.0251 | 33.25 | 68.6
235239 | 2022-04-26 15:10 | 26.9988 | OXY_CH8 (PSt7-10) | 2021-02-16 12:15 | default | 250.7154 | μmol/L | 13.4902 | °C | 1018 | hPa | Humid | 28 | 0 | 0 | 24.474 | 120255.8366 | 296697.313 | 33.25 | 68.6
235249 | 2022-04-26 15:10 | 27.3327 | OXY_CH8 (PSt7-10) | 2021-02-16 12:15 | default | 250.4651 | μmol/L | 13.4963 | °C | 1019 | hPa | Humid | 28 | 0 | 0 | 24.484 | 120286.9189 | 296695.3615 | 33.25 | 68.6
235259 | 2022-04-26 15:11 | 27.6658 | OXY_CH8 (PSt7-10) | 2021-02-16 12:15 | default | 250.3421 | μmol/L | 13.5084 | °C | 1018 | hPa | Humid | 28 | 0 | 0 | 24.485 | 120315.2023 | 296698.8877 | 33.25 | 68.6
235269 | 2022-04-26 15:11 | 27.9989 | OXY_CH8 (PSt7-10) | 2021-02-16 12:15 | default | 250.2927 | μmol/L | 13.5145 | °C | 1018 | hPa | Humid | 28 | 0 | 0 | 24.485 | 120289.1385 | 296685.2248 | 33.25 | 68.6
235279 | 2022-04-26 15:11 | 28.3321 | OXY_CH8 (PSt7-10) | 2021-02-16 12:15 | default | 250.2469 | μmol/L | 13.5327 | °C | 1018 | hPa | Humid | 28 | 0 | 0 | 24.48 | 120256.8549 | 296693.8557 | 33.25 | 68.6
235289 | 2022-04-26 15:12 | 28.6652 | OXY_CH8 (PSt7-10) | 2021-02-16 12:15 | default | 250.3034 | μmol/L | 13.551 | °C | 1018 | hPa | Humid | 28 | 0 | 0 | 24.47 | 120234.8035 | 296679.2597 | 33.25 | 68.6
235299 | 2022-04-26 15:12 | 28.9991 | OXY_CH8 (PSt7-10) | 2021-02-16 12:15 | default | 250.0906 | μmol/L | 13.557 | °C | 1018 | hPa | Humid | 28 | 0 | 0 | 24.478 | 120244.5988 | 296673.0286 | 33.25 | 68.6
235309 | 2022-04-26 15:12 | 29.3322 | OXY_CH8 (PSt7-10) | 2021-02-16 12:15 | default | 249.8695 | μmol/L | 13.5692 | °C | 1018 | hPa | Humid | 28 | 0 | 0 | 24.484 | 120289.8628 | 296664.7922 | 33.25 | 68.6
235319 | 2022-04-26 15:13 | 29.6653 | OXY_CH8 (PSt7-10) | 2021-02-16 12:15 | default | 249.7303 | μmol/L | 13.5813 | °C | 1018 | hPa | Humid | 28 | 0 | 0 | 24.486 | 120332.9483 | 296675.6739 | 33.25 | 68.6
235329 | 2022-04-26 15:13 | 29.9993 | OXY_CH8 (PSt7-10) | 2021-02-16 12:15 | default | 249.4161 | μmol/L | 13.5874 | °C | 1018 | hPa | Humid | 28 | 0 | 0 | 24.499 | 120386.5073 | 296659.9678 | 33.25 | 68.6
235339 | 2022-04-26 15:13 | 30.3323 | OXY_CH8 (PSt7-10) | 2021-02-16 12:15 | default | 249.2652 | μmol/L | 13.5935 | °C | 1018 | hPa | Humid | 28 | 0 | 0 | 24.504 | 120432.1638 | 296672.7786 | 33.25 | 68.6
235349 | 2022-04-26 15:14 | 30.6654 | OXY_CH8 (PSt7-10) | 2021-02-16 12:15 | default | 249.0737 | μmol/L | 13.5996 | °C | 1018 | hPa | Humid | 28 | 0 | 0 | 24.511 | 120461.9246 | 296660.0591 | 33.25 | 68.6
235359 | 2022-04-26 15:14 | 30.9994 | OXY_CH8 (PSt7-10) | 2021-02-16 12:15 | default | 248.7437 | μmol/L | 13.6178 | °C | 1018 | hPa | Humid | 28 | 0 | 0 | 24.52 | 120502.9659 | 296655.8638 | 33.25 | 68.6
235369 | 2022-04-26 15:14 | 31.3324 | OXY_CH8 (PSt7-10) | 2021-02-16 12:15 | default | 248.6135 | μmol/L | 13.6239 | °C | 1018 | hPa | Humid | 28 | 0 | 0 | 24.524 | 120545.7129 | 296655.9078 | 33.25 | 68.6
235379 | 2022-04-26 15:15 | 31.6656 | OXY_CH8 (PSt7-10) | 2021-02-16 12:15 | default | 248.3701 | μmol/L | 13.6239 | °C | 1018 | hPa | Humid | 28 | 0 | 0 | 24.536 | 120588.303 | 296655.6587 | 33.25 | 68.6
235389 | 2022-04-26 15:15 | 31.9986 | OXY_CH8 (PSt7-10) | 2021-02-16 12:15 | default | 248.2199 | μmol/L | 13.6299 | °C | 1018 | hPa | Humid | 28 | 0 | 0 | 24.541 | 120631.242 | 296639.0788 | 33.25 | 68.6
235399 | 2022-04-26 15:15 | 32.3326 | OXY_CH8 (PSt7-10) | 2021-02-16 12:15 | default | 247.8995 | μmol/L | 13.6421 | °C | 1018 | hPa | Humid | 28 | 0 | 0 | 24.552 | 120695.5367 | 296639.6244 | 33.25 | 68.6
235409 | 2022-04-26 15:16 | 32.6657 | OXY_CH8 (PSt7-10) | 2021-02-16 12:15 | default | 247.487 | μmol/L | 13.6482 | °C | 1018 | hPa | Humid | 28 | 0 | 0 | 24.57 | 120788.5515 | 296644.628 | 33.25 | 68.6
235419 | 2022-04-26 15:16 | 32.9988 | OXY_CH8 (PSt7-10) | 2021-02-16 12:15 | default | 246.9662 | μmol/L | 13.6603 | °C | 1018 | hPa | Humid | 28 | 0 | 0 | 24.591 | 120900.3053 | 296637.5007 | 33.25 | 68.6
235429 | 2022-04-26 15:16 | 33.3321 | OXY_CH8 (PSt7-10) | 2021-02-16 12:15 | default | 246.6643 | μmol/L | 13.6603 | °C | 1018 | hPa | Humid | 28 | 0 | 0 | 24.606 | 120980.1355 | 296631.8984 | 33.25 | 68.6