## Devices
Name | Type | Serial | FW-Version | Channels
SABD0002000012 | OXY-10 ST | SABD0002000012 | AAV2.0.0.13 | 10

## Sensors
Name | Analyte | Sensor ID | Sensor Type | Batch ID | Lot Nr | Created on
OXY_CH5 | O2 | 46829 | PSt7-10 | 000000-000 | 0000-00 | 2021-02-16 12:10

## Oxygen Calibrations
Sensor | Calibration Date | Cal0 [°] | T0 | T0 Unit | Cal2nd [°] | T2nd | T2nd Unit | pATM | pATM Unit | O2Cal2nd | O2Cal2nd Unit | Environment | f1 | m | dKSV1 | dKSV2 | dPhi1 | dPhi2 | Is PreSens Calibration
OXY_CH5 (PSt7-10) | 2021-02-16 12:10 | 55.57 | 20 | °C | 22.74 | 20 | °C | 985 | hPa | 100 | %a.s. | Humid | 0.857 | 12.4 | 0.000374 | 0 | -0.01834 | -9e-05 | FALSE

## Annotations
Date | Delta T [min] | Device | Channel | User | Annotation

## Info
Software Version | 2.1.0.443
Exported at | 2022-05-10 14:30

## SABD0002000012, Ch 1
Id | Date | Delta T [min] | Sensor | Calibration | User | Oxygen | Oxygen Unit | Temperature | Temperature Unit | Pressure | Pressure Unit | Mode | Salinity [pmil] | User Signal Intensity | Error | Phase [°] | Amplitude [µV] | Reference Amplitude [µV] | Signal LED Current | Reference LED Current | Battery [V]
236437 | 2022-05-10 14:02 | 0 | OXY_CH5 (PSt7-10) | 2021-02-16 12:10 | default | 241.0964 | μmol/L | 18.7136 | °C | 1023 | hPa | Humid | 28 | 0 | 0 | 22.867 | 125969.4035 | 264623.487 | 36.4 | 83.1
236447 | 2022-05-10 14:02 | 0.33173 | OXY_CH5 (PSt7-10) | 2021-02-16 12:10 | default | 240.1052 | μmol/L | 18.7136 | °C | 1023 | hPa | Humid | 28 | 0 | 0 | 22.916 | 126211.769 | 264570.4015 | 36.4 | 83.1
236457 | 2022-05-10 14:02 | 0.66492 | OXY_CH5 (PSt7-10) | 2021-02-16 12:10 | default | 239.2955 | μmol/L | 18.7198 | °C | 1023 | hPa | Humid | 28 | 0 | 0 | 22.954 | 126396.3239 | 264516.1255 | 36.4 | 83.1
236467 | 2022-05-10 14:03 | 0.99799 | OXY_CH5 (PSt7-10) | 2021-02-16 12:10 | default | 238.6251 | μmol/L | 18.732 | °C | 1023 | hPa | Humid | 28 | 0 | 0 | 22.983 | 126533.8894 | 264455.6025 | 36.4 | 83.1
236477 | 2022-05-10 14:03 | 1.3311 | OXY_CH5 (PSt7-10) | 2021-02-16 12:10 | default | 238.1208 | μmol/L | 18.7381 | °C | 1023 | hPa | Humid | 28 | 0 | 0 | 23.006 | 126619.3737 | 264405.0139 | 36.4 | 83.1
236487 | 2022-05-10 14:03 | 1.6643 | OXY_CH5 (PSt7-10) | 2021-02-16 12:10 | default | 237.5894 | μmol/L | 18.7565 | °C | 1023 | hPa | Humid | 28 | 0 | 0 | 23.026 | 126620.2269 | 264342.4652 | 36.4 | 83.1
236497 | 2022-05-10 14:04 | 1.9983 | OXY_CH5 (PSt7-10) | 2021-02-16 12:10 | default | 237.207 | μmol/L | 18.7626 | °C | 1023 | hPa | Humid | 28 | 0 | 0 | 23.043 | 126697.0193 | 264292.8486 | 36.4 | 83.1
236507 | 2022-05-10 14:04 | 2.3314 | OXY_CH5 (PSt7-10) | 2021-02-16 12:10 | default | 236.6864 | μmol/L | 18.7688 | °C | 1023 | hPa | Humid | 28 | 0 | 0 | 23.067 | 126826.9158 | 264241.9676 | 36.4 | 83.1
236517 | 2022-05-10 14:04 | 2.6645 | OXY_CH5 (PSt7-10) | 2021-02-16 12:10 | default | 235.9455 | μmol/L | 18.781 | °C | 1023 | hPa | Humid | 28 | 0 | 0 | 23.1 | 126850.9175 | 264184.5879 | 36.4 | 83.1
236527 | 2022-05-10 14:05 | 2.9978 | OXY_CH5 (PSt7-10) | 2021-02-16 12:10 | default | 235.4479 | μmol/L | 18.7871 | °C | 1023 | hPa | Humid | 28 | 0 | 0 | 23.123 | 126951.3592 | 264122.406 | 36.4 | 83.1
236537 | 2022-05-10 14:05 | 3.3318 | OXY_CH5 (PSt7-10) | 2021-02-16 12:10 | default | 235.1329 | μmol/L | 18.7871 | °C | 1023 | hPa | Humid | 28 | 0 | 0 | 23.139 | 126977.5209 | 264085.5033 | 36.4 | 83.1
236547 | 2022-05-10 14:05 | 3.6649 | OXY_CH5 (PSt7-10) | 2021-02-16 12:10 | default | 234.8841 | μmol/L | 18.8055 | °C | 1023 | hPa | Humid | 28 | 0 | 0 | 23.145 | 126926.5928 | 264030.9522 | 36.4 | 83.1
236557 | 2022-05-10 14:06 | 3.998 | OXY_CH5 (PSt7-10) | 2021-02-16 12:10 | default | 234.7663 | μmol/L | 18.8055 | °C | 1023 | hPa | Humid | 28 | 0 | 0 | 23.151 | 126951.2536 | 263991.6028 | 36.4 | 83.1
236567 | 2022-05-10 14:06 | 4.3311 | OXY_CH5 (PSt7-10) | 2021-02-16 12:10 | default | 234.7031 | μmol/L | 18.8116 | °C | 1023 | hPa | Humid | 28 | 0 | 0 | 23.152 | 126850.6135 | 263911.4251 | 36.4 | 83.1
236577 | 2022-05-10 14:06 | 4.6651 | OXY_CH5 (PSt7-10) | 2021-02-16 12:10 | default | 234.7227 | μmol/L | 18.8116 | °C | 1023 | hPa | Humid | 28 | 0 | 0 | 23.151 | 126842.8465 | 263881.0751 | 36.4 | 83.1
236587 | 2022-05-10 14:07 | 4.9983 | OXY_CH5 (PSt7-10) | 2021-02-16 12:10 | default | 234.8671 | μmol/L | 18.83 | °C | 1023 | hPa | Humid | 28 | 0 | 0 | 23.137 | 126772.3346 | 263811.4058 | 36.4 | 83.1
236597 | 2022-05-10 14:07 | 5.3314 | OXY_CH5 (PSt7-10) | 2021-02-16 12:10 | default | 234.957 | μmol/L | 18.8423 | °C | 1023 | hPa | Humid | 28 | 0 | 0 | 23.128 | 126702.359 | 263781.0097 | 36.4 | 83.1
236607 | 2022-05-10 14:07 | 5.6651 | OXY_CH5 (PSt7-10) | 2021-02-16 12:10 | default | 235.1776 | μmol/L | 18.8361 | °C | 1023 | hPa | Humid | 28 | 0 | 0 | 23.119 | 126634.4854 | 263720.2938 | 36.4 | 83.1
236617 | 2022-05-10 14:08 | 5.998 | OXY_CH5 (PSt7-10) | 2021-02-16 12:10 | default | 235.1495 | μmol/L | 18.8484 | °C | 1023 | hPa | Humid | 28 | 0 | 0 | 23.116 | 126582.173 | 263675.8185 | 36.4 | 83.1
236627 | 2022-05-10 14:08 | 6.331 | OXY_CH5 (PSt7-10) | 2021-02-16 12:10 | default | 235.1059 | μmol/L | 18.8545 | °C | 1023 | hPa | Humid | 28 | 0 | 0 | 23.116 | 126429.1334 | 263611.5743 | 36.4 | 83.1
236637 | 2022-05-10 14:08 | 6.6643 | OXY_CH5 (PSt7-10) | 2021-02-16 12:10 | default | 235.0188 | μmol/L | 18.8668 | °C | 1023 | hPa | Humid | 28 | 0 | 0 | 23.116 | 126389.3107 | 263567.9362 | 36.4 | 83.1
236647 | 2022-05-10 14:09 | 6.9977 | OXY_CH5 (PSt7-10) | 2021-02-16 12:10 | default | 234.9162 | μmol/L | 18.8729 | °C | 1023 | hPa | Humid | 28 | 0 | 0 | 23.119 | 126315.0491 | 263503.0883 | 36.4 | 83.1
236657 | 2022-05-10 14:09 | 7.3311 | OXY_CH5 (PSt7-10) | 2021-02-16 12:10 | default | 234.8727 | μmol/L | 18.879 | °C | 1023 | hPa | Humid | 28 | 0 | 0 | 23.119 | 126299.0555 | 263466.3557 | 36.4 | 83.1
236667 | 2022-05-10 14:09 | 7.6646 | OXY_CH5 (PSt7-10) | 2021-02-16 12:10 | default | 234.7898 | μmol/L | 18.8851 | °C | 1023 | hPa | Humid | 28 | 0 | 0 | 23.121 | 126261.9553 | 263417.3189 | 36.4 | 83.1
236677 | 2022-05-10 14:10 | 7.9977 | OXY_CH5 (PSt7-10) | 2021-02-16 12:10 | default | 234.6719 | μmol/L | 18.8851 | °C | 1023 | hPa | Humid | 28 | 0 | 0 | 23.127 | 126127.7456 | 263358.3968 | 36.4 | 83.1
236687 | 2022-05-10 14:10 | 8.331 | OXY_CH5 (PSt7-10) | 2021-02-16 12:10 | default | 234.4868 | μmol/L | 18.8974 | °C | 1023 | hPa | Humid | 28 | 0 | 0 | 23.132 | 126121.4945 | 263309.9543 | 36.4 | 83.1
236697 | 2022-05-10 14:10 | 8.6643 | OXY_CH5 (PSt7-10) | 2021-02-16 12:10 | default | 234.3299 | μmol/L | 18.8974 | °C | 1023 | hPa | Humid | 28 | 0 | 0 | 23.14 | 126160.0715 | 263271.4598 | 36.4 | 83.1
236707 | 2022-05-10 14:11 | 8.998 | OXY_CH5 (PSt7-10) | 2021-02-16 12:10 | default | 234.1689 | μmol/L | 18.9035 | °C | 1023 | hPa | Humid | 28 | 0 | 0 | 23.146 | 126170.3285 | 263220.2487 | 36.4 | 83.1
236717 | 2022-05-10 14:11 | 9.3311 | OXY_CH5 (PSt7-10) | 2021-02-16 12:10 | default | 233.9059 | μmol/L | 18.9158 | °C | 1023 | hPa | Humid | 28 | 0 | 0 | 23.155 | 126115.6243 | 263168.5234 | 36.4 | 83.1
236727 | 2022-05-10 14:11 | 9.6644 | OXY_CH5 (PSt7-10) | 2021-02-16 12:10 | default | 233.7844 | μmol/L | 18.9219 | °C | 1023 | hPa | Humid | 28 | 0 | 0 | 23.159 | 126101.12 | 263130.2501 | 36.4 | 83.1
236737 | 2022-05-10 14:12 | 9.9978 | OXY_CH5 (PSt7-10) | 2021-02-16 12:10 | default | 233.5303 | μmol/L | 18.9219 | °C | 1023 | hPa | Humid | 28 | 0 | 0 | 23.172 | 126119.124 | 263082.0167 | 36.4 | 83.1
236747 | 2022-05-10 14:12 | 10.3311 | OXY_CH5 (PSt7-10) | 2021-02-16 12:10 | default | 233.3573 | μmol/L | 18.9464 | °C | 1023 | hPa | Humid | 28 | 0 | 0 | 23.172 | 126056.6598 | 263040.2692 | 36.4 | 83.1
236757 | 2022-05-10 14:12 | 10.6644 | OXY_CH5 (PSt7-10) | 2021-02-16 12:10 | default | 233.3615 | μmol/L | 18.9403 | °C | 1023 | hPa | Humid | 28 | 0 | 0 | 23.174 | 125984.8548 | 262982.8921 | 36.4 | 83.1
236767 | 2022-05-10 14:13 | 10.9979 | OXY_CH5 (PSt7-10) | 2021-02-16 12:10 | default | 233.2166 | μmol/L | 18.9525 | °C | 1023 | hPa | Humid | 28 | 0 | 0 | 23.177 | 125907.0878 | 262945.2259 | 36.4 | 83.1
236777 | 2022-05-10 14:13 | 11.3313 | OXY_CH5 (PSt7-10) | 2021-02-16 12:10 | default | 233.2751 | μmol/L | 18.9525 | °C | 1023 | hPa | Humid | 28 | 0 | 0 | 23.174 | 125823.8071 | 262908.8523 | 36.4 | 83.1
236787 | 2022-05-10 14:13 | 11.6648 | OXY_CH5 (PSt7-10) | 2021-02-16 12:10 | default | 233.1149 | μmol/L | 18.9586 | °C | 1023 | hPa | Humid | 28 | 0 | 0 | 23.18 | 125794.0786 | 262844.7099 | 36.4 | 83.1
236797 | 2022-05-10 14:14 | 11.9979 | OXY_CH5 (PSt7-10) | 2021-02-16 12:10 | default | 232.8491 | μmol/L | 18.977 | °C | 1023 | hPa | Humid | 28 | 0 | 0 | 23.187 | 125777.454 | 262797.9333 | 36.4 | 83.1
236807 | 2022-05-10 14:14 | 12.3311 | OXY_CH5 (PSt7-10) | 2021-02-16 12:10 | default | 232.927 | μmol/L | 18.977 | °C | 1023 | hPa | Humid | 28 | 0 | 0 | 23.183 | 125718.3272 | 262762.2697 | 36.4 | 83.1
236817 | 2022-05-10 14:14 | 12.6646 | OXY_CH5 (PSt7-10) | 2021-02-16 12:10 | default | 232.927 | μmol/L | 18.977 | °C | 1023 | hPa | Humid | 28 | 0 | 0 | 23.183 | 125647.2336 | 262716.3765 | 36.4 | 83.1
236827 | 2022-05-10 14:15 | 12.9981 | OXY_CH5 (PSt7-10) | 2021-02-16 12:10 | default | 232.9812 | μmol/L | 18.9831 | °C | 1023 | hPa | Humid | 28 | 0 | 0 | 23.178 | 125566.8392 | 262673.8272 | 36.4 | 83.1
236837 | 2022-05-10 14:15 | 13.3311 | OXY_CH5 (PSt7-10) | 2021-02-16 12:10 | default | 232.9618 | μmol/L | 18.9831 | °C | 1023 | hPa | Humid | 28 | 0 | 0 | 23.179 | 125529.7959 | 262633.0773 | 36.4 | 83.1
236847 | 2022-05-10 14:15 | 13.6647 | OXY_CH5 (PSt7-10) | 2021-02-16 12:10 | default | 232.9103 | μmol/L | 19.0015 | °C | 1023 | hPa | Humid | 28 | 0 | 0 | 23.175 | 125498.4503 | 262588.5002 | 36.4 | 83.1
236857 | 2022-05-10 14:16 | 13.9983 | OXY_CH5 (PSt7-10) | 2021-02-16 12:10 | default | 232.8129 | μmol/L | 19.0015 | °C | 1023 | hPa | Humid | 28 | 0 | 0 | 23.18 | 125419.0821 | 262557.194 | 36.4 | 83.1
236867 | 2022-05-10 14:16 | 14.3317 | OXY_CH5 (PSt7-10) | 2021-02-16 12:10 | default | 232.774 | μmol/L | 19.0015 | °C | 1023 | hPa | Humid | 28 | 0 | 0 | 23.182 | 125376.6734 | 262520.8231 | 36.4 | 83.1
236877 | 2022-05-10 14:16 | 14.6649 | OXY_CH5 (PSt7-10) | 2021-02-16 12:10 | default | 232.6684 | μmol/L | 19.0138 | °C | 1023 | hPa | Humid | 28 | 0 | 0 | 23.183 | 125339.7551 | 262472.9208 | 36.4 | 83.1
236887 | 2022-05-10 14:17 | 14.9982 | OXY_CH5 (PSt7-10) | 2021-02-16 12:10 | default | 232.5045 | μmol/L | 19.026 | °C | 1023 | hPa | Humid | 28 | 0 | 0 | 23.187 | 125294.6987 | 262434.6915 | 36.4 | 83.1
236897 | 2022-05-10 14:17 | 15.3316 | OXY_CH5 (PSt7-10) | 2021-02-16 12:10 | default | 232.5822 | μmol/L | 19.026 | °C | 1023 | hPa | Humid | 28 | 0 | 0 | 23.183 | 125164.6577 | 262396.9938 | 36.4 | 83.1
236907 | 2022-05-10 14:17 | 15.6649 | OXY_CH5 (PSt7-10) | 2021-02-16 12:10 | default | 232.5392 | μmol/L | 19.0321 | °C | 1023 | hPa | Humid | 28 | 0 | 0 | 23.183 | 125116.2696 | 262359.6086 | 36.4 | 83.1
236917 | 2022-05-10 14:18 | 15.998 | OXY_CH5 (PSt7-10) | 2021-02-16 12:10 | default | 232.5586 | μmol/L | 19.0321 | °C | 1023 | hPa | Humid | 28 | 0 | 0 | 23.182 | 125081.1935 | 262335.0789 | 36.4 | 83.1
236927 | 2022-05-10 14:18 | 16.3314 | OXY_CH5 (PSt7-10) | 2021-02-16 12:10 | default | 232.4767 | μmol/L | 19.0383 | °C | 1023 | hPa | Humid | 28 | 0 | 0 | 23.184 | 125082.8496 | 262289.8709 | 36.4 | 83.1
236937 | 2022-05-10 14:18 | 16.6648 | OXY_CH5 (PSt7-10) | 2021-02-16 12:10 | default | 232.1965 | μmol/L | 19.0505 | °C | 1023 | hPa | Humid | 28 | 0 | 0 | 23.194 | 125085.0129 | 262266.2131 | 36.4 | 83.1
236947 | 2022-05-10 14:19 | 16.9978 | OXY_CH5 (PSt7-10) | 2021-02-16 12:10 | default | 231.8239 | μmol/L | 19.0566 | °C | 1023 | hPa | Humid | 28 | 0 | 0 | 23.211 | 125116.8343 | 262227.0112 | 36.4 | 83.1
236957 | 2022-05-10 14:19 | 17.3318 | OXY_CH5 (PSt7-10) | 2021-02-16 12:10 | default | 231.4478 | μmol/L | 19.0689 | °C | 1023 | hPa | Humid | 28 | 0 | 0 | 23.226 | 125191.2474 | 262194.7111 | 36.4 | 83.1
236967 | 2022-05-10 14:19 | 17.6649 | OXY_CH5 (PSt7-10) | 2021-02-16 12:10 | default | 231.2587 | μmol/L | 19.0628 | °C | 1023 | hPa | Humid | 28 | 0 | 0 | 23.238 | 125237.4158 | 262157.8633 | 36.4 | 83.1
236977 | 2022-05-10 14:20 | 17.9976 | OXY_CH5 (PSt7-10) | 2021-02-16 12:10 | default | 230.9223 | μmol/L | 19.075 | °C | 1023 | hPa | Humid | 28 | 0 | 0 | 23.251 | 125280.532 | 262128.3004 | 36.4 | 83.1
236987 | 2022-05-10 14:20 | 18.3311 | OXY_CH5 (PSt7-10) | 2021-02-16 12:10 | default | 230.6141 | μmol/L | 19.075 | °C | 1023 | hPa | Humid | 28 | 0 | 0 | 23.267 | 125350.6185 | 262085.3221 | 36.4 | 83.1
236997 | 2022-05-10 14:20 | 18.6646 | OXY_CH5 (PSt7-10) | 2021-02-16 12:10 | default | 230.2403 | μmol/L | 19.0873 | °C | 1023 | hPa | Humid | 28 | 0 | 0 | 23.282 | 125414.4608 | 262058.2802 | 36.4 | 83.1
237007 | 2022-05-10 14:21 | 18.9978 | OXY_CH5 (PSt7-10) | 2021-02-16 12:10 | default | 229.6839 | μmol/L | 19.0873 | °C | 1023 | hPa | Humid | 28 | 0 | 0 | 23.311 | 125567.0193 | 262023.9235 | 36.4 | 83.1
237017 | 2022-05-10 14:21 | 19.331 | OXY_CH5 (PSt7-10) | 2021-02-16 12:10 | default | 228.9489 | μmol/L | 19.0995 | °C | 1023 | hPa | Humid | 28 | 0 | 0 | 23.345 | 125751.8916 | 262010.6026 | 36.4 | 83.1
237027 | 2022-05-10 14:21 | 19.6646 | OXY_CH5 (PSt7-10) | 2021-02-16 12:10 | default | 228.1449 | μmol/L | 19.1056 | °C | 1023 | hPa | Humid | 28 | 0 | 0 | 23.385 | 125938.0499 | 261988.2888 | 36.4 | 83.1
237037 | 2022-05-10 14:22 | 19.998 | OXY_CH5 (PSt7-10) | 2021-02-16 12:10 | default | 227.3863 | μmol/L | 19.1056 | °C | 1023 | hPa | Humid | 28 | 0 | 0 | 23.425 | 126124.6221 | 261944.265 | 36.4 | 83.1
237047 | 2022-05-10 14:22 | 20.3313 | OXY_CH5 (PSt7-10) | 2021-02-16 12:10 | default | 227.0039 | μmol/L | 19.1118 | °C | 1023 | hPa | Humid | 28 | 0 | 0 | 23.443 | 126209.3965 | 261896.9582 | 36.4 | 83.1
237057 | 2022-05-10 14:22 | 20.665 | OXY_CH5 (PSt7-10) | 2021-02-16 12:10 | default | 226.5658 | μmol/L | 19.1179 | °C | 1023 | hPa | Humid | 28 | 0 | 0 | 23.464 | 124349.659 | 261871.1367 | 36.4 | 83.1
237067 | 2022-05-10 14:23 | 20.9981 | OXY_CH5 (PSt7-10) | 2021-02-16 12:10 | default | 226.3355 | μmol/L | 19.124 | °C | 1023 | hPa | Humid | 28 | 0 | 0 | 23.474 | 123522.8801 | 261833.7085 | 36.4 | 83.1
237077 | 2022-05-10 14:23 | 21.3315 | OXY_CH5 (PSt7-10) | 2021-02-16 12:10 | default | 226.482 | μmol/L | 19.1301 | °C | 1023 | hPa | Humid | 28 | 0 | 0 | 23.464 | 123455.7927 | 261794.4416 | 36.4 | 83.1
237087 | 2022-05-10 14:23 | 21.6648 | OXY_CH5 (PSt7-10) | 2021-02-16 12:10 | default | 226.8213 | μmol/L | 19.1301 | °C | 1023 | hPa | Humid | 28 | 0 | 0 | 23.446 | 123316.9269 | 261769.8414 | 36.4 | 83.1
237097 | 2022-05-10 14:24 | 21.9982 | OXY_CH5 (PSt7-10) | 2021-02-16 12:10 | default | 227.2286 | μmol/L | 19.1424 | °C | 1023 | hPa | Humid | 28 | 0 | 0 | 23.42 | 123145.5646 | 261741.0559 | 36.4 | 83.1
237107 | 2022-05-10 14:24 | 22.3316 | OXY_CH5 (PSt7-10) | 2021-02-16 12:10 | default | 227.7021 | μmol/L | 19.1424 | °C | 1023 | hPa | Humid | 28 | 0 | 0 | 23.395 | 123002.8835 | 261713.6871 | 36.4 | 83.1
237117 | 2022-05-10 14:24 | 22.6651 | OXY_CH5 (PSt7-10) | 2021-02-16 12:10 | default | 227.9636 | μmol/L | 19.1485 | °C | 1023 | hPa | Humid | 28 | 0 | 0 | 23.379 | 122903.3876 | 261692.3686 | 36.4 | 83.1
237127 | 2022-05-10 14:25 | 22.9977 | OXY_CH5 (PSt7-10) | 2021-02-16 12:10 | default | 228.0354 | μmol/L | 19.1546 | °C | 1023 | hPa | Humid | 28 | 0 | 0 | 23.373 | 122835.1214 | 261668.5877 | 36.4 | 83.1
237137 | 2022-05-10 14:25 | 23.3316 | OXY_CH5 (PSt7-10) | 2021-02-16 12:10 | default | 228.2213 | μmol/L | 19.1608 | °C | 1023 | hPa | Humid | 28 | 0 | 0 | 23.361 | 122773.1268 | 261631.1086 | 36.4 | 83.1
237147 | 2022-05-10 14:25 | 23.6651 | OXY_CH5 (PSt7-10) | 2021-02-16 12:10 | default | 228.2552 | μmol/L | 19.1669 | °C | 1023 | hPa | Humid | 28 | 0 | 0 | 23.357 | 122737.6501 | 261606.487 | 36.4 | 83.1
237157 | 2022-05-10 14:26 | 23.9984 | OXY_CH5 (PSt7-10) | 2021-02-16 12:10 | default | 228.3693 | μmol/L | 19.1669 | °C | 1023 | hPa | Humid | 28 | 0 | 0 | 23.351 | 122706.6094 | 261577.3813 | 36.4 | 83.1
237167 | 2022-05-10 14:26 | 24.3312 | OXY_CH5 (PSt7-10) | 2021-02-16 12:10 | default | 228.1369 | μmol/L | 19.173 | °C | 1023 | hPa | Humid | 28 | 0 | 0 | 23.361 | 122728.9594 | 261551.8746 | 36.4 | 83.1
237177 | 2022-05-10 14:26 | 24.6646 | OXY_CH5 (PSt7-10) | 2021-02-16 12:10 | default | 227.8098 | μmol/L | 19.1791 | °C | 1023 | hPa | Humid | 28 | 0 | 0 | 23.376 | 122809.1248 | 261502.6931 | 36.4 | 83.1
237187 | 2022-05-10 14:27 | 24.9978 | OXY_CH5 (PSt7-10) | 2021-02-16 12:10 | default | 227.5064 | μmol/L | 19.1791 | °C | 1023 | hPa | Humid | 28 | 0 | 0 | 23.392 | 122834.5219 | 261490.1938 | 36.4 | 83.1
237197 | 2022-05-10 14:27 | 25.3316 | OXY_CH5 (PSt7-10) | 2021-02-16 12:10 | default | 227.4264 | μmol/L | 19.1853 | °C | 1023 | hPa | Humid | 28 | 0 | 0 | 23.394 | 122850.5009 | 261458.0668 | 36.4 | 83.1
237207 | 2022-05-10 14:27 | 25.6644 | OXY_CH5 (PSt7-10) | 2021-02-16 12:10 | default | 227.5549 | μmol/L | 19.1914 | °C | 1023 | hPa | Humid | 28 | 0 | 0 | 23.385 | 122792.3333 | 261430.5711 | 36.4 | 83.1
237217 | 2022-05-10 14:28 | 25.9984 | OXY_CH5 (PSt7-10) | 2021-02-16 12:10 | default | 227.884 | μmol/L | 19.2098 | °C | 1023 | hPa | Humid | 28 | 0 | 0 | 23.361 | 122644.9355 | 261384.6638 | 36.4 | 83.1
237227 | 2022-05-10 14:28 | 26.3312 | OXY_CH5 (PSt7-10) | 2021-02-16 12:10 | default | 228.3444 | μmol/L | 19.2036 | °C | 1023 | hPa | Humid | 28 | 0 | 0 | 23.339 | 122489.19 | 261379.3042 | 36.4 | 83.1
237237 | 2022-05-10 14:28 | 26.6651 | OXY_CH5 (PSt7-10) | 2021-02-16 12:10 | default | 228.641 | μmol/L | 19.2159 | °C | 1023 | hPa | Humid | 28 | 0 | 0 | 23.319 | 122356.5795 | 261354.7904 | 36.4 | 83.1
237247 | 2022-05-10 14:29 | 26.9978 | OXY_CH5 (PSt7-10) | 2021-02-16 12:10 | default | 229.1798 | μmol/L | 19.2098 | °C | 1023 | hPa | Humid | 28 | 0 | 0 | 23.293 | 122208.2821 | 261332.1616 | 36.4 | 83.1