## Devices
Name | Type | Serial | FW-Version | Channels
SABD0002000012 | OXY-10 ST | SABD0002000012 | AAV2.0.0.13 | 10

## Sensors
Name | Analyte | Sensor ID | Sensor Type | Batch ID | Lot Nr | Created on
OXY_CH10 | O2 | 112302664 | PSt7-10 | 000000-000 | 0000-00 | 2021-02-16 12:17

## Oxygen Calibrations
Sensor | Calibration Date | Cal0 [°] | T0 | T0 Unit | Cal2nd [°] | T2nd | T2nd Unit | pATM | pATM Unit | O2Cal2nd | O2Cal2nd Unit | Environment | f1 | m | dKSV1 | dKSV2 | dPhi1 | dPhi2 | Is PreSens Calibration
OXY_CH10 (PSt7-10) | 2021-02-16 12:17 | 55.69 | 20 | °C | 22.38 | 20 | °C | 962 | hPa | 100 | %a.s. | Humid | 0.861 | 13.56 | 0.00035 | 0 | -0.02617 | 0 | FALSE

## Annotations
Date | Delta T [min] | Device | Channel | User | Annotation

## Info
Software Version | 2.1.0.443
Exported at | 2022-05-10 15:17

## SABD0002000012, Ch 1
Id | Date | Delta T [min] | Sensor | Calibration | User | Oxygen | Oxygen Unit | Temperature | Temperature Unit | Pressure | Pressure Unit | Mode | Salinity [pmil] | User Signal Intensity | Error | Phase [°] | Amplitude [µV] | Reference Amplitude [µV] | Signal LED Current | Reference LED Current | Battery [V]
237253 | 2022-05-10 14:49 | 0 | OXY_CH10 (PSt7-10) | 2021-02-16 12:17 | default | 233.6353 | μmol/L | 17.6518 | °C | 1023 | hPa | Humid | 28 | 0 | 0 | 22.959 | 85882.8964 | 261008.439 | 32.55 | 27.7
237259 | 2022-05-10 14:50 | 0.33861 | OXY_CH10 (PSt7-10) | 2021-02-16 12:17 | default | 233.2543 | μmol/L | 17.664 | °C | 1023 | hPa | Humid | 28 | 0 | 0 | 22.974 | 85915.99 | 260960.4892 | 32.55 | 27.7
237269 | 2022-05-10 14:50 | 0.67194 | OXY_CH10 (PSt7-10) | 2021-02-16 12:17 | default | 233.1099 | μmol/L | 17.6762 | °C | 1023 | hPa | Humid | 28 | 0 | 0 | 22.977 | 85928.2041 | 260921.4295 | 32.55 | 27.7
237279 | 2022-05-10 14:50 | 1.005 | OXY_CH10 (PSt7-10) | 2021-02-16 12:17 | default | 232.8052 | μmol/L | 17.6946 | °C | 1023 | hPa | Humid | 28 | 0 | 0 | 22.986 | 85940.7353 | 260887.7174 | 32.55 | 27.7
237289 | 2022-05-10 14:51 | 1.3385 | OXY_CH10 (PSt7-10) | 2021-02-16 12:17 | default | 232.5597 | μmol/L | 17.7129 | °C | 1023 | hPa | Humid | 28 | 0 | 0 | 22.992 | 85948.453 | 260855.9388 | 32.55 | 27.7
237299 | 2022-05-10 14:51 | 1.6721 | OXY_CH10 (PSt7-10) | 2021-02-16 12:17 | default | 232.3963 | μmol/L | 17.7251 | °C | 1023 | hPa | Humid | 28 | 0 | 0 | 22.996 | 85961.0153 | 260826.2052 | 32.55 | 27.7
237309 | 2022-05-10 14:51 | 2.0051 | OXY_CH10 (PSt7-10) | 2021-02-16 12:17 | default | 232.3407 | μmol/L | 17.719 | °C | 1023 | hPa | Humid | 28 | 0 | 0 | 23.001 | 85976.6234 | 260814.6563 | 32.55 | 27.7
237319 | 2022-05-10 14:52 | 2.3388 | OXY_CH10 (PSt7-10) | 2021-02-16 12:17 | default | 232.2133 | μmol/L | 17.7374 | °C | 1023 | hPa | Humid | 28 | 0 | 0 | 23.001 | 85980.3205 | 260779.0797 | 32.55 | 27.7
237329 | 2022-05-10 14:52 | 2.6723 | OXY_CH10 (PSt7-10) | 2021-02-16 12:17 | default | 232.1285 | μmol/L | 17.7496 | °C | 1023 | hPa | Humid | 28 | 0 | 0 | 23.001 | 85995.6128 | 260773.0821 | 32.55 | 27.7
237339 | 2022-05-10 14:52 | 3.0053 | OXY_CH10 (PSt7-10) | 2021-02-16 12:17 | default | 231.8871 | μmol/L | 17.7618 | °C | 1023 | hPa | Humid | 28 | 0 | 0 | 23.009 | 85992.5877 | 260747.3098 | 32.55 | 27.7
237349 | 2022-05-10 14:53 | 3.3383 | OXY_CH10 (PSt7-10) | 2021-02-16 12:17 | default | 231.6851 | μmol/L | 17.774 | °C | 1023 | hPa | Humid | 28 | 0 | 0 | 23.015 | 86009.5429 | 260723.4077 | 32.55 | 27.7
237359 | 2022-05-10 14:53 | 3.672 | OXY_CH10 (PSt7-10) | 2021-02-16 12:17 | default | 231.5581 | μmol/L | 17.7924 | °C | 1023 | hPa | Humid | 28 | 0 | 0 | 23.015 | 86021.1002 | 260724.798 | 32.55 | 27.7
237369 | 2022-05-10 14:53 | 4.0052 | OXY_CH10 (PSt7-10) | 2021-02-16 12:17 | default | 231.4508 | μmol/L | 17.8107 | °C | 1023 | hPa | Humid | 28 | 0 | 0 | 23.014 | 86016.6638 | 260698.8875 | 32.55 | 27.7
237379 | 2022-05-10 14:54 | 4.3383 | OXY_CH10 (PSt7-10) | 2021-02-16 12:17 | default | 231.35 | μmol/L | 17.8168 | °C | 1023 | hPa | Humid | 28 | 0 | 0 | 23.017 | 86025.7229 | 260691.4687 | 32.55 | 27.7
237389 | 2022-05-10 14:54 | 4.6719 | OXY_CH10 (PSt7-10) | 2021-02-16 12:17 | default | 231.1031 | μmol/L | 17.8413 | °C | 1023 | hPa | Humid | 28 | 0 | 0 | 23.021 | 86022.8642 | 260673.0413 | 32.55 | 27.7
237399 | 2022-05-10 14:54 | 5.0052 | OXY_CH10 (PSt7-10) | 2021-02-16 12:17 | default | 231.0804 | μmol/L | 17.8474 | °C | 1023 | hPa | Humid | 28 | 0 | 0 | 23.02 | 86023.8558 | 260670.5942 | 32.55 | 27.7
237409 | 2022-05-10 14:55 | 5.339 | OXY_CH10 (PSt7-10) | 2021-02-16 12:17 | default | 230.9344 | μmol/L | 17.8658 | °C | 1023 | hPa | Humid | 28 | 0 | 0 | 23.021 | 86024.3357 | 260645.5852 | 32.55 | 27.7
237419 | 2022-05-10 14:55 | 5.672 | OXY_CH10 (PSt7-10) | 2021-02-16 12:17 | default | 230.9117 | μmol/L | 17.8719 | °C | 1023 | hPa | Humid | 28 | 0 | 0 | 23.02 | 86028.9342 | 260639.8575 | 32.55 | 27.7
237429 | 2022-05-10 14:55 | 6.005 | OXY_CH10 (PSt7-10) | 2021-02-16 12:17 | default | 230.7401 | μmol/L | 17.9024 | °C | 1023 | hPa | Humid | 28 | 0 | 0 | 23.018 | 86032.9631 | 260626.3178 | 32.55 | 27.7
237439 | 2022-05-10 14:56 | 6.3384 | OXY_CH10 (PSt7-10) | 2021-02-16 12:17 | default | 230.6591 | μmol/L | 17.9085 | °C | 1023 | hPa | Humid | 28 | 0 | 0 | 23.02 | 86037.844 | 260614.9833 | 32.55 | 27.7
237449 | 2022-05-10 14:56 | 6.6717 | OXY_CH10 (PSt7-10) | 2021-02-16 12:17 | default | 230.6785 | μmol/L | 17.9085 | °C | 1023 | hPa | Humid | 28 | 0 | 0 | 23.019 | 86044.8277 | 260614.4749 | 32.55 | 27.7
237459 | 2022-05-10 14:56 | 7.0052 | OXY_CH10 (PSt7-10) | 2021-02-16 12:17 | default | 230.4714 | μmol/L | 17.933 | °C | 1023 | hPa | Humid | 28 | 0 | 0 | 23.021 | 86048.8758 | 260617.9822 | 32.55 | 27.7
237469 | 2022-05-10 14:57 | 7.3385 | OXY_CH10 (PSt7-10) | 2021-02-16 12:17 | default | 230.4067 | μmol/L | 17.9452 | °C | 1023 | hPa | Humid | 28 | 0 | 0 | 23.02 | 86045.3076 | 260595.1518 | 32.55 | 27.7
237479 | 2022-05-10 14:57 | 7.6718 | OXY_CH10 (PSt7-10) | 2021-02-16 12:17 | default | 230.3064 | μmol/L | 17.9513 | °C | 1023 | hPa | Humid | 28 | 0 | 0 | 23.023 | 86040.3988 | 260580.2898 | 32.55 | 27.7
237489 | 2022-05-10 14:57 | 8.0055 | OXY_CH10 (PSt7-10) | 2021-02-16 12:17 | default | 230.3227 | μmol/L | 17.9575 | °C | 1023 | hPa | Humid | 28 | 0 | 0 | 23.02 | 86040.0943 | 260563.8735 | 32.55 | 27.7
237499 | 2022-05-10 14:58 | 8.3388 | OXY_CH10 (PSt7-10) | 2021-02-16 12:17 | default | 230.1936 | μmol/L | 17.9819 | °C | 1023 | hPa | Humid | 28 | 0 | 0 | 23.018 | 86041.9094 | 260550.3015 | 32.55 | 27.7
237509 | 2022-05-10 14:58 | 8.6717 | OXY_CH10 (PSt7-10) | 2021-02-16 12:17 | default | 230.0934 | μmol/L | 17.988 | °C | 1023 | hPa | Humid | 28 | 0 | 0 | 23.021 | 86036.8535 | 260531.0102 | 32.55 | 27.7
237519 | 2022-05-10 14:58 | 9.0054 | OXY_CH10 (PSt7-10) | 2021-02-16 12:17 | default | 229.9288 | μmol/L | 18.0064 | °C | 1023 | hPa | Humid | 28 | 0 | 0 | 23.023 | 86038.5562 | 260518.2406 | 32.55 | 27.7
237529 | 2022-05-10 14:59 | 9.3385 | OXY_CH10 (PSt7-10) | 2021-02-16 12:17 | default | 229.942 | μmol/L | 18.0186 | °C | 1023 | hPa | Humid | 28 | 0 | 0 | 23.018 | 86033.2599 | 260515.7853 | 32.55 | 27.7
237539 | 2022-05-10 14:59 | 9.6723 | OXY_CH10 (PSt7-10) | 2021-02-16 12:17 | default | 229.9226 | μmol/L | 18.0186 | °C | 1023 | hPa | Humid | 28 | 0 | 0 | 23.019 | 86031.8868 | 260511.5571 | 32.55 | 27.7
237549 | 2022-05-10 14:59 | 10.0055 | OXY_CH10 (PSt7-10) | 2021-02-16 12:17 | default | 229.8388 | μmol/L | 18.0308 | °C | 1023 | hPa | Humid | 28 | 0 | 0 | 23.019 | 86029.1985 | 260491.3781 | 32.55 | 27.7
237559 | 2022-05-10 15:00 | 10.3388 | OXY_CH10 (PSt7-10) | 2021-02-16 12:17 | default | 229.852 | μmol/L | 18.0431 | °C | 1023 | hPa | Humid | 28 | 0 | 0 | 23.014 | 86022.8923 | 260472.1106 | 32.55 | 27.7
237569 | 2022-05-10 15:00 | 10.6719 | OXY_CH10 (PSt7-10) | 2021-02-16 12:17 | default | 229.752 | μmol/L | 18.0492 | °C | 1023 | hPa | Humid | 28 | 0 | 0 | 23.017 | 86018.7042 | 260460.0736 | 32.55 | 27.7
237579 | 2022-05-10 15:00 | 11.0052 | OXY_CH10 (PSt7-10) | 2021-02-16 12:17 | default | 229.6714 | μmol/L | 18.0553 | °C | 1023 | hPa | Humid | 28 | 0 | 0 | 23.019 | 86017.4077 | 260458.1849 | 32.55 | 27.7
237589 | 2022-05-10 15:01 | 11.3389 | OXY_CH10 (PSt7-10) | 2021-02-16 12:17 | default | 229.6621 | μmol/L | 18.0736 | °C | 1023 | hPa | Humid | 28 | 0 | 0 | 23.013 | 86017.0158 | 260421.5301 | 32.55 | 27.7
237599 | 2022-05-10 15:01 | 11.6723 | OXY_CH10 (PSt7-10) | 2021-02-16 12:17 | default | 229.4623 | μmol/L | 18.0859 | °C | 1023 | hPa | Humid | 28 | 0 | 0 | 23.019 | 86002.271 | 260410.3228 | 32.55 | 27.7
237609 | 2022-05-10 15:01 | 12.0051 | OXY_CH10 (PSt7-10) | 2021-02-16 12:17 | default | 229.4948 | μmol/L | 18.0981 | °C | 1023 | hPa | Humid | 28 | 0 | 0 | 23.013 | 85990.0611 | 260405.1111 | 32.55 | 27.7
237619 | 2022-05-10 15:02 | 12.3388 | OXY_CH10 (PSt7-10) | 2021-02-16 12:17 | default | 229.4113 | μmol/L | 18.1103 | °C | 1023 | hPa | Humid | 28 | 0 | 0 | 23.013 | 85981.0346 | 260379.5743 | 32.55 | 27.7
237629 | 2022-05-10 15:02 | 12.672 | OXY_CH10 (PSt7-10) | 2021-02-16 12:17 | default | 229.3277 | μmol/L | 18.1225 | °C | 1023 | hPa | Humid | 28 | 0 | 0 | 23.013 | 85975.8069 | 260375.3736 | 32.55 | 27.7
237639 | 2022-05-10 15:02 | 13.0053 | OXY_CH10 (PSt7-10) | 2021-02-16 12:17 | default | 229.2442 | μmol/L | 18.1348 | °C | 1023 | hPa | Humid | 28 | 0 | 0 | 23.013 | 85967.4182 | 260347.6328 | 32.55 | 27.7
237649 | 2022-05-10 15:03 | 13.3385 | OXY_CH10 (PSt7-10) | 2021-02-16 12:17 | default | 229.1384 | μmol/L | 18.1531 | °C | 1023 | hPa | Humid | 28 | 0 | 0 | 23.012 | 85958.6668 | 260338.0424 | 32.55 | 27.7
237659 | 2022-05-10 15:03 | 13.6722 | OXY_CH10 (PSt7-10) | 2021-02-16 12:17 | default | 229.1741 | μmol/L | 18.1592 | °C | 1023 | hPa | Humid | 28 | 0 | 0 | 23.008 | 85944.9929 | 260332.9463 | 32.55 | 27.7
237669 | 2022-05-10 15:03 | 14.0052 | OXY_CH10 (PSt7-10) | 2021-02-16 12:17 | default | 229.0744 | μmol/L | 18.1653 | °C | 1023 | hPa | Humid | 28 | 0 | 0 | 23.011 | 85936.4301 | 260303.9381 | 32.55 | 27.7
237679 | 2022-05-10 15:04 | 14.3389 | OXY_CH10 (PSt7-10) | 2021-02-16 12:17 | default | 229.049 | μmol/L | 18.1776 | °C | 1023 | hPa | Humid | 28 | 0 | 0 | 23.008 | 85933.7158 | 260285.2168 | 32.55 | 27.7
237689 | 2022-05-10 15:04 | 14.6719 | OXY_CH10 (PSt7-10) | 2021-02-16 12:17 | default | 228.9849 | μmol/L | 18.1898 | °C | 1023 | hPa | Humid | 28 | 0 | 0 | 23.007 | 85915.1586 | 260269.0836 | 32.55 | 27.7
237699 | 2022-05-10 15:04 | 15.0049 | OXY_CH10 (PSt7-10) | 2021-02-16 12:17 | default | 228.9626 | μmol/L | 18.1959 | °C | 1023 | hPa | Humid | 28 | 0 | 0 | 23.006 | 85909.9425 | 260252.8175 | 32.55 | 27.7
237709 | 2022-05-10 15:05 | 15.3386 | OXY_CH10 (PSt7-10) | 2021-02-16 12:17 | default | 228.8986 | μmol/L | 18.2081 | °C | 1023 | hPa | Humid | 28 | 0 | 0 | 23.005 | 85894.5811 | 260237.4033 | 32.55 | 27.7
237719 | 2022-05-10 15:05 | 15.672 | OXY_CH10 (PSt7-10) | 2021-02-16 12:17 | default | 228.7189 | μmol/L | 18.2204 | °C | 1023 | hPa | Humid | 28 | 0 | 0 | 23.01 | 85895.8335 | 260238.8556 | 32.55 | 27.7
237729 | 2022-05-10 15:05 | 16.0057 | OXY_CH10 (PSt7-10) | 2021-02-16 12:17 | default | 228.8377 | μmol/L | 18.2143 | °C | 1023 | hPa | Humid | 28 | 0 | 0 | 23.006 | 85891.9078 | 260223.6131 | 32.55 | 27.7
237739 | 2022-05-10 15:06 | 16.3386 | OXY_CH10 (PSt7-10) | 2021-02-16 12:17 | default | 228.8287 | μmol/L | 18.2326 | °C | 1023 | hPa | Humid | 28 | 0 | 0 | 23 | 85884.6024 | 260198.9097 | 32.55 | 27.7
237749 | 2022-05-10 15:06 | 16.6717 | OXY_CH10 (PSt7-10) | 2021-02-16 12:17 | default | 228.6683 | μmol/L | 18.2448 | °C | 1023 | hPa | Humid | 28 | 0 | 0 | 23.004 | 85873.4774 | 260184.7426 | 32.55 | 27.7
237759 | 2022-05-10 15:06 | 17.005 | OXY_CH10 (PSt7-10) | 2021-02-16 12:17 | default | 228.5465 | μmol/L | 18.2571 | °C | 1023 | hPa | Humid | 28 | 0 | 0 | 23.006 | 85863.3423 | 260179 | 32.55 | 27.7
237769 | 2022-05-10 15:07 | 17.3385 | OXY_CH10 (PSt7-10) | 2021-02-16 12:17 | default | 228.4827 | μmol/L | 18.2693 | °C | 1023 | hPa | Humid | 28 | 0 | 0 | 23.005 | 85861.5282 | 260162.3086 | 32.55 | 27.7
237779 | 2022-05-10 15:07 | 17.6717 | OXY_CH10 (PSt7-10) | 2021-02-16 12:17 | default | 228.4382 | μmol/L | 18.2815 | °C | 1023 | hPa | Humid | 28 | 0 | 0 | 23.003 | 85861.6001 | 260156.5124 | 32.55 | 27.7
237789 | 2022-05-10 15:07 | 18.005 | OXY_CH10 (PSt7-10) | 2021-02-16 12:17 | default | 228.3419 | μmol/L | 18.2815 | °C | 1023 | hPa | Humid | 28 | 0 | 0 | 23.008 | 85856.3026 | 260155.7802 | 32.55 | 27.7
237799 | 2022-05-10 15:08 | 18.3388 | OXY_CH10 (PSt7-10) | 2021-02-16 12:17 | default | 228.413 | μmol/L | 18.2937 | °C | 1023 | hPa | Humid | 28 | 0 | 0 | 23 | 85852.5548 | 260143.8649 | 32.55 | 27.7
237809 | 2022-05-10 15:08 | 18.6718 | OXY_CH10 (PSt7-10) | 2021-02-16 12:17 | default | 228.3908 | μmol/L | 18.2999 | °C | 1023 | hPa | Humid | 28 | 0 | 0 | 22.999 | 85845.5001 | 260126.6495 | 32.55 | 27.7
237819 | 2022-05-10 15:08 | 19.0056 | OXY_CH10 (PSt7-10) | 2021-02-16 12:17 | default | 228.2885 | μmol/L | 18.3121 | °C | 1023 | hPa | Humid | 28 | 0 | 0 | 23 | 85836.6002 | 260120.9219 | 32.55 | 27.7
237829 | 2022-05-10 15:09 | 19.3387 | OXY_CH10 (PSt7-10) | 2021-02-16 12:17 | default | 228.2248 | μmol/L | 18.3243 | °C | 1023 | hPa | Humid | 28 | 0 | 0 | 22.999 | 85835.1703 | 260114.6224 | 32.55 | 27.7
237839 | 2022-05-10 15:09 | 19.6718 | OXY_CH10 (PSt7-10) | 2021-02-16 12:17 | default | 228.1034 | μmol/L | 18.3365 | °C | 1023 | hPa | Humid | 28 | 0 | 0 | 23.001 | 85839.3784 | 260099.8339 | 32.55 | 27.7
237849 | 2022-05-10 15:09 | 20.005 | OXY_CH10 (PSt7-10) | 2021-02-16 12:17 | default | 228.0042 | μmol/L | 18.3427 | °C | 1023 | hPa | Humid | 28 | 0 | 0 | 23.004 | 85831.2696 | 260089.2803 | 32.55 | 27.7
237859 | 2022-05-10 15:10 | 20.339 | OXY_CH10 (PSt7-10) | 2021-02-16 12:17 | default | 228.0619 | μmol/L | 18.3427 | °C | 1023 | hPa | Humid | 28 | 0 | 0 | 23.001 | 85829.6282 | 260091.9728 | 32.55 | 27.7
237869 | 2022-05-10 15:10 | 20.6723 | OXY_CH10 (PSt7-10) | 2021-02-16 12:17 | default | 227.8963 | μmol/L | 18.3671 | °C | 1023 | hPa | Humid | 28 | 0 | 0 | 23.001 | 85819.6221 | 260076.6804 | 32.55 | 27.7
237879 | 2022-05-10 15:10 | 21.0054 | OXY_CH10 (PSt7-10) | 2021-02-16 12:17 | default | 227.9569 | μmol/L | 18.361 | °C | 1023 | hPa | Humid | 28 | 0 | 0 | 23 | 85822.1608 | 260071.1863 | 32.55 | 27.7
237889 | 2022-05-10 15:11 | 21.3384 | OXY_CH10 (PSt7-10) | 2021-02-16 12:17 | default | 227.9318 | μmol/L | 18.3732 | °C | 1023 | hPa | Humid | 28 | 0 | 0 | 22.997 | 85819.5002 | 260058.4446 | 32.55 | 27.7
237899 | 2022-05-10 15:11 | 21.6724 | OXY_CH10 (PSt7-10) | 2021-02-16 12:17 | default | 227.852 | μmol/L | 18.3793 | °C | 1023 | hPa | Humid | 28 | 0 | 0 | 22.999 | 85824.6774 | 260065.3596 | 32.55 | 27.7
237909 | 2022-05-10 15:11 | 22.0051 | OXY_CH10 (PSt7-10) | 2021-02-16 12:17 | default | 227.7663 | μmol/L | 18.3977 | °C | 1023 | hPa | Humid | 28 | 0 | 0 | 22.997 | 85815.8614 | 260050.4167 | 32.55 | 27.7
237919 | 2022-05-10 15:12 | 22.3387 | OXY_CH10 (PSt7-10) | 2021-02-16 12:17 | default | 227.6068 | μmol/L | 18.4099 | °C | 1023 | hPa | Humid | 28 | 0 | 0 | 23.001 | 85819.1136 | 260039.9394 | 32.55 | 27.7
237929 | 2022-05-10 15:12 | 22.6719 | OXY_CH10 (PSt7-10) | 2021-02-16 12:17 | default | 227.5491 | μmol/L | 18.4099 | °C | 1023 | hPa | Humid | 28 | 0 | 0 | 23.004 | 85812.356 | 260030.0058 | 32.55 | 27.7
237939 | 2022-05-10 15:12 | 23.0053 | OXY_CH10 (PSt7-10) | 2021-02-16 12:17 | default | 227.6231 | μmol/L | 18.416 | °C | 1023 | hPa | Humid | 28 | 0 | 0 | 22.998 | 85816.7765 | 260023.6446 | 32.55 | 27.7
237949 | 2022-05-10 15:13 | 23.3387 | OXY_CH10 (PSt7-10) | 2021-02-16 12:17 | default | 227.5049 | μmol/L | 18.4221 | °C | 1023 | hPa | Humid | 28 | 0 | 0 | 23.002 | 85810.5002 | 260011.112 | 32.55 | 27.7
237959 | 2022-05-10 15:13 | 23.6719 | OXY_CH10 (PSt7-10) | 2021-02-16 12:17 | default | 227.4607 | μmol/L | 18.4344 | °C | 1023 | hPa | Humid | 28 | 0 | 0 | 23 | 85817.3671 | 259994.2642 | 32.55 | 27.7
237969 | 2022-05-10 15:13 | 24.0055 | OXY_CH10 (PSt7-10) | 2021-02-16 12:17 | default | 227.4991 | μmol/L | 18.4344 | °C | 1023 | hPa | Humid | 28 | 0 | 0 | 22.998 | 85823.6179 | 260006.1926 | 32.55 | 27.7
237979 | 2022-05-10 15:14 | 24.3384 | OXY_CH10 (PSt7-10) | 2021-02-16 12:17 | default | 227.4165 | μmol/L | 18.4466 | °C | 1023 | hPa | Humid | 28 | 0 | 0 | 22.998 | 85821.6496 | 260004.2501 | 32.55 | 27.7
237989 | 2022-05-10 15:14 | 24.6722 | OXY_CH10 (PSt7-10) | 2021-02-16 12:17 | default | 227.4357 | μmol/L | 18.4466 | °C | 1023 | hPa | Humid | 28 | 0 | 0 | 22.997 | 85818.2118 | 259997.2574 | 32.55 | 27.7
237999 | 2022-05-10 15:14 | 25.0054 | OXY_CH10 (PSt7-10) | 2021-02-16 12:17 | default | 227.3148 | μmol/L | 18.4588 | °C | 1023 | hPa | Humid | 28 | 0 | 0 | 22.999 | 85823.0487 | 259988.8345 | 32.55 | 27.7
238009 | 2022-05-10 15:15 | 25.3385 | OXY_CH10 (PSt7-10) | 2021-02-16 12:17 | default | 227.3148 | μmol/L | 18.4588 | °C | 1023 | hPa | Humid | 28 | 0 | 0 | 22.999 | 85822.1034 | 259976.7471 | 32.55 | 27.7
238019 | 2022-05-10 15:15 | 25.6716 | OXY_CH10 (PSt7-10) | 2021-02-16 12:17 | default | 227.2103 | μmol/L | 18.4772 | °C | 1023 | hPa | Humid | 28 | 0 | 0 | 22.998 | 85821.4631 | 259984.6655 | 32.55 | 27.7
238029 | 2022-05-10 15:15 | 26.0054 | OXY_CH10 (PSt7-10) | 2021-02-16 12:17 | default | 227.1854 | μmol/L | 18.4894 | °C | 1023 | hPa | Humid | 28 | 0 | 0 | 22.995 | 85821.9022 | 259957.4752 | 32.55 | 27.7
238039 | 2022-05-10 15:16 | 26.3382 | OXY_CH10 (PSt7-10) | 2021-02-16 12:17 | default | 227.1221 | μmol/L | 18.5016 | °C | 1023 | hPa | Humid | 28 | 0 | 0 | 22.994 | 85816.4517 | 259954.4707 | 32.55 | 27.7
238047 | 2022-05-10 15:16 | 26.6719 | OXY_CH10 (PSt7-10) | 2021-02-16 12:17 | default | 227.0617 | μmol/L | 18.5078 | °C | 1023 | hPa | Humid | 28 | 0 | 0 | 22.995 | 85818.078 | 259943.9413 | 32.55 | 27.7