## Devices
Name | Type | Serial | FW-Version | Channels
SABD0002000012 | OXY-10 ST | SABD0002000012 | AAV2.0.0.13 | 10

## Sensors
Name | Analyte | Sensor ID | Sensor Type | Batch ID | Lot Nr | Created on
OXY_CH8 | O2 | 403144567 | PSt7-10 | 000000-000 | 0000-00 | 2021-02-16 12:15

## Oxygen Calibrations
Sensor | Calibration Date | Cal0 [°] | T0 | T0 Unit | Cal2nd [°] | T2nd | T2nd Unit | pATM | pATM Unit | O2Cal2nd | O2Cal2nd Unit | Environment | f1 | m | dKSV1 | dKSV2 | dPhi1 | dPhi2 | Is PreSens Calibration
OXY_CH8 (PSt7-10) | 2021-02-16 12:15 | 55.51 | 20 | °C | 22.84 | 20 | °C | 985 | hPa | 100 | %a.s. | Humid | 0.857 | 12.4 | 0.000374 | 0 | -0.01834 | -9e-05 | FALSE

## Annotations
Date | Delta T [min] | Device | Channel | User | Annotation

## Info
Software Version | 2.1.0.443
Exported at | 2022-05-10 16:01

## SABD0002000012, Ch 1
Id | Date | Delta T [min] | Sensor | Calibration | User | Oxygen | Oxygen Unit | Temperature | Temperature Unit | Pressure | Pressure Unit | Mode | Salinity [pmil] | User Signal Intensity | Error | Phase [°] | Amplitude [µV] | Reference Amplitude [µV] | Signal LED Current | Reference LED Current | Battery [V]
238055 | 2022-05-10 15:41 | 0 | OXY_CH8 (PSt7-10) | 2021-02-16 12:15 | default | 236.0762 | μmol/L | 17.7334 | °C | 1023 | hPa | Humid | 28 | 0 | 0 | 23.58 | 122137.7667 | 295910.5862 | 33.25 | 68.6
238065 | 2022-05-10 15:41 | 0.33993 | OXY_CH8 (PSt7-10) | 2021-02-16 12:15 | default | 235.5425 | μmol/L | 17.8124 | °C | 1023 | hPa | Humid | 28 | 0 | 0 | 23.578 | 122157.6697 | 295922.7695 | 33.25 | 68.6
238075 | 2022-05-10 15:41 | 0.67358 | OXY_CH8 (PSt7-10) | 2021-02-16 12:15 | default | 235.1713 | μmol/L | 17.8611 | °C | 1023 | hPa | Humid | 28 | 0 | 0 | 23.579 | 122114.2688 | 295914.5306 | 33.25 | 68.6
238085 | 2022-05-10 15:42 | 1.0071 | OXY_CH8 (PSt7-10) | 2021-02-16 12:15 | default | 234.8545 | μmol/L | 17.9159 | °C | 1023 | hPa | Humid | 28 | 0 | 0 | 23.575 | 122125.1712 | 295893.6905 | 33.25 | 68.6
238095 | 2022-05-10 15:42 | 1.3406 | OXY_CH8 (PSt7-10) | 2021-02-16 12:15 | default | 234.8449 | μmol/L | 17.928 | °C | 1023 | hPa | Humid | 28 | 0 | 0 | 23.571 | 122133.4628 | 295877.7374 | 33.25 | 68.6
238105 | 2022-05-10 15:42 | 1.6734 | OXY_CH8 (PSt7-10) | 2021-02-16 12:15 | default | 235.2447 | μmol/L | 17.8915 | °C | 1023 | hPa | Humid | 28 | 0 | 0 | 23.564 | 122142.0488 | 295873.4352 | 33.25 | 68.6
238115 | 2022-05-10 15:43 | 2.0071 | OXY_CH8 (PSt7-10) | 2021-02-16 12:15 | default | 235.2008 | μmol/L | 17.8976 | °C | 1023 | hPa | Humid | 28 | 0 | 0 | 23.564 | 122166.3161 | 295859.671 | 33.25 | 68.6
238125 | 2022-05-10 15:43 | 2.3399 | OXY_CH8 (PSt7-10) | 2021-02-16 12:15 | default | 235.2985 | μmol/L | 17.8976 | °C | 1023 | hPa | Humid | 28 | 0 | 0 | 23.559 | 122160.3074 | 295844.5486 | 33.25 | 68.6
238135 | 2022-05-10 15:43 | 2.6737 | OXY_CH8 (PSt7-10) | 2021-02-16 12:15 | default | 235.3033 | μmol/L | 17.8915 | °C | 1023 | hPa | Humid | 28 | 0 | 0 | 23.561 | 122159.0556 | 295830.393 | 33.25 | 68.6
238145 | 2022-05-10 15:44 | 3.0065 | OXY_CH8 (PSt7-10) | 2021-02-16 12:15 | default | 235.0788 | μmol/L | 17.9037 | °C | 1023 | hPa | Humid | 28 | 0 | 0 | 23.568 | 122209.8787 | 295828.4647 | 33.25 | 68.6
238155 | 2022-05-10 15:44 | 3.3404 | OXY_CH8 (PSt7-10) | 2021-02-16 12:15 | default | 234.7422 | μmol/L | 17.8854 | °C | 1023 | hPa | Humid | 28 | 0 | 0 | 23.592 | 122358.4546 | 295821.3834 | 33.25 | 68.6
238165 | 2022-05-10 15:44 | 3.6735 | OXY_CH8 (PSt7-10) | 2021-02-16 12:15 | default | 234.5718 | μmol/L | 17.855 | °C | 1023 | hPa | Humid | 28 | 0 | 0 | 23.612 | 122430.9096 | 295827.4314 | 33.25 | 68.6
238175 | 2022-05-10 15:45 | 4.0072 | OXY_CH8 (PSt7-10) | 2021-02-16 12:15 | default | 234.2168 | μmol/L | 17.8611 | °C | 1023 | hPa | Humid | 28 | 0 | 0 | 23.628 | 122488.9304 | 295800.7903 | 33.25 | 68.6
238185 | 2022-05-10 15:45 | 4.3406 | OXY_CH8 (PSt7-10) | 2021-02-16 12:15 | default | 233.9837 | μmol/L | 17.8854 | °C | 1023 | hPa | Humid | 28 | 0 | 0 | 23.631 | 122519.2683 | 295787.8738 | 33.25 | 68.6
238195 | 2022-05-10 15:45 | 4.6737 | OXY_CH8 (PSt7-10) | 2021-02-16 12:15 | default | 233.9692 | μmol/L | 17.9037 | °C | 1023 | hPa | Humid | 28 | 0 | 0 | 23.625 | 122512.1737 | 295790.3394 | 33.25 | 68.6
238205 | 2022-05-10 15:46 | 5.0068 | OXY_CH8 (PSt7-10) | 2021-02-16 12:15 | default | 233.8625 | μmol/L | 17.9402 | °C | 1023 | hPa | Humid | 28 | 0 | 0 | 23.617 | 122454.044 | 295761.9898 | 33.25 | 68.6
238215 | 2022-05-10 15:46 | 5.3399 | OXY_CH8 (PSt7-10) | 2021-02-16 12:15 | default | 233.6543 | μmol/L | 17.9828 | °C | 1023 | hPa | Humid | 28 | 0 | 0 | 23.612 | 122418.1433 | 295764.8637 | 33.25 | 68.6
238225 | 2022-05-10 15:46 | 5.6738 | OXY_CH8 (PSt7-10) | 2021-02-16 12:15 | default | 233.7079 | μmol/L | 18.0132 | °C | 1023 | hPa | Humid | 28 | 0 | 0 | 23.598 | 122356.534 | 295763.2389 | 33.25 | 68.6
238235 | 2022-05-10 15:47 | 6.0069 | OXY_CH8 (PSt7-10) | 2021-02-16 12:15 | default | 233.5535 | μmol/L | 18.0619 | °C | 1023 | hPa | Humid | 28 | 0 | 0 | 23.588 | 122246.5337 | 295751.8143 | 33.25 | 68.6
238245 | 2022-05-10 15:47 | 6.3401 | OXY_CH8 (PSt7-10) | 2021-02-16 12:15 | default | 234.1157 | μmol/L | 18.0132 | °C | 1023 | hPa | Humid | 28 | 0 | 0 | 23.577 | 122185.8238 | 295742.617 | 33.25 | 68.6
238255 | 2022-05-10 15:47 | 6.674 | OXY_CH8 (PSt7-10) | 2021-02-16 12:15 | default | 234.4314 | μmol/L | 17.9828 | °C | 1023 | hPa | Humid | 28 | 0 | 0 | 23.572 | 122104.7254 | 295733.5835 | 33.25 | 68.6
238265 | 2022-05-10 15:48 | 7.0071 | OXY_CH8 (PSt7-10) | 2021-02-16 12:15 | default | 234.6362 | μmol/L | 17.9949 | °C | 1023 | hPa | Humid | 28 | 0 | 0 | 23.557 | 122020.3904 | 295727.2543 | 33.25 | 68.6
238275 | 2022-05-10 15:48 | 7.3402 | OXY_CH8 (PSt7-10) | 2021-02-16 12:15 | default | 234.6171 | μmol/L | 18.0193 | °C | 1023 | hPa | Humid | 28 | 0 | 0 | 23.549 | 121941.4475 | 295717.3659 | 33.25 | 68.6
238285 | 2022-05-10 15:48 | 7.6733 | OXY_CH8 (PSt7-10) | 2021-02-16 12:15 | default | 234.6224 | μmol/L | 18.0375 | °C | 1023 | hPa | Humid | 28 | 0 | 0 | 23.542 | 121900.8528 | 295717.5715 | 33.25 | 68.6
238295 | 2022-05-10 15:49 | 8.0073 | OXY_CH8 (PSt7-10) | 2021-02-16 12:15 | default | 234.7394 | μmol/L | 18.0375 | °C | 1023 | hPa | Humid | 28 | 0 | 0 | 23.536 | 121874.9755 | 295696.9816 | 33.25 | 68.6
238305 | 2022-05-10 15:49 | 8.3405 | OXY_CH8 (PSt7-10) | 2021-02-16 12:15 | default | 234.7589 | μmol/L | 18.0375 | °C | 1023 | hPa | Humid | 28 | 0 | 0 | 23.535 | 121852.6781 | 295689.8676 | 33.25 | 68.6
238315 | 2022-05-10 15:49 | 8.6734 | OXY_CH8 (PSt7-10) | 2021-02-16 12:15 | default | 234.5893 | μmol/L | 18.0801 | °C | 1023 | hPa | Humid | 28 | 0 | 0 | 23.528 | 121829.8011 | 295674.423 | 33.25 | 68.6
238325 | 2022-05-10 15:50 | 9.0067 | OXY_CH8 (PSt7-10) | 2021-02-16 12:15 | default | 234.6283 | μmol/L | 18.0801 | °C | 1023 | hPa | Humid | 28 | 0 | 0 | 23.526 | 121825.7623 | 295691.3092 | 33.25 | 68.6
238335 | 2022-05-10 15:50 | 9.3404 | OXY_CH8 (PSt7-10) | 2021-02-16 12:15 | default | 234.8813 | μmol/L | 18.0558 | °C | 1023 | hPa | Humid | 28 | 0 | 0 | 23.522 | 121803.3056 | 295670.6075 | 33.25 | 68.6
238345 | 2022-05-10 15:50 | 9.6734 | OXY_CH8 (PSt7-10) | 2021-02-16 12:15 | default | 234.9884 | μmol/L | 18.0436 | °C | 1023 | hPa | Humid | 28 | 0 | 0 | 23.521 | 121765.6453 | 295653.9695 | 33.25 | 68.6
238355 | 2022-05-10 15:51 | 10.007 | OXY_CH8 (PSt7-10) | 2021-02-16 12:15 | default | 234.9594 | μmol/L | 18.0558 | °C | 1023 | hPa | Humid | 28 | 0 | 0 | 23.518 | 121753.1572 | 295650.7268 | 33.25 | 68.6
238365 | 2022-05-10 15:51 | 10.3407 | OXY_CH8 (PSt7-10) | 2021-02-16 12:15 | default | 234.8234 | μmol/L | 18.0801 | °C | 1023 | hPa | Humid | 28 | 0 | 0 | 23.516 | 121718.0701 | 295637.547 | 33.25 | 68.6
238375 | 2022-05-10 15:51 | 10.6736 | OXY_CH8 (PSt7-10) | 2021-02-16 12:15 | default | 234.5853 | μmol/L | 18.1105 | °C | 1023 | hPa | Humid | 28 | 0 | 0 | 23.517 | 121724.4258 | 295624.8701 | 33.25 | 68.6
238385 | 2022-05-10 15:52 | 11.0067 | OXY_CH8 (PSt7-10) | 2021-02-16 12:15 | default | 234.4301 | μmol/L | 18.1349 | °C | 1023 | hPa | Humid | 28 | 0 | 0 | 23.516 | 121711.9466 | 295621.621 | 33.25 | 68.6
238395 | 2022-05-10 15:52 | 11.3402 | OXY_CH8 (PSt7-10) | 2021-02-16 12:15 | default | 234.2992 | μmol/L | 18.1531 | °C | 1023 | hPa | Humid | 28 | 0 | 0 | 23.516 | 121619.7925 | 295622.7731 | 33.25 | 68.6
238405 | 2022-05-10 15:52 | 11.6739 | OXY_CH8 (PSt7-10) | 2021-02-16 12:15 | default | 234.2555 | μmol/L | 18.1592 | °C | 1023 | hPa | Humid | 28 | 0 | 0 | 23.516 | 121591.0942 | 295610.3796 | 33.25 | 68.6
238415 | 2022-05-10 15:53 | 12.0068 | OXY_CH8 (PSt7-10) | 2021-02-16 12:15 | default | 234.314 | μmol/L | 18.1592 | °C | 1023 | hPa | Humid | 28 | 0 | 0 | 23.513 | 121619.3538 | 295599.2794 | 33.25 | 68.6
238425 | 2022-05-10 15:53 | 12.3406 | OXY_CH8 (PSt7-10) | 2021-02-16 12:15 | default | 234.2119 | μmol/L | 18.1653 | °C | 1023 | hPa | Humid | 28 | 0 | 0 | 23.516 | 121601.0668 | 295591.7743 | 33.25 | 68.6
238435 | 2022-05-10 15:53 | 12.6735 | OXY_CH8 (PSt7-10) | 2021-02-16 12:15 | default | 234.2119 | μmol/L | 18.1653 | °C | 1023 | hPa | Humid | 28 | 0 | 0 | 23.516 | 121618.9322 | 295601.0627 | 33.25 | 68.6
238445 | 2022-05-10 15:54 | 13.0067 | OXY_CH8 (PSt7-10) | 2021-02-16 12:15 | default | 234.0617 | μmol/L | 18.1835 | °C | 1023 | hPa | Humid | 28 | 0 | 0 | 23.517 | 121629.3626 | 295588.6052 | 33.25 | 68.6
238455 | 2022-05-10 15:54 | 13.3403 | OXY_CH8 (PSt7-10) | 2021-02-16 12:15 | default | 233.9746 | μmol/L | 18.1957 | °C | 1023 | hPa | Humid | 28 | 0 | 0 | 23.517 | 121625.0108 | 295587.3754 | 33.25 | 68.6
238465 | 2022-05-10 15:54 | 13.6739 | OXY_CH8 (PSt7-10) | 2021-02-16 12:15 | default | 233.6895 | μmol/L | 18.2383 | °C | 1023 | hPa | Humid | 28 | 0 | 0 | 23.516 | 121623.1513 | 295582.7829 | 33.25 | 68.6
238475 | 2022-05-10 15:55 | 14.0071 | OXY_CH8 (PSt7-10) | 2021-02-16 12:15 | default | 233.5545 | μmol/L | 18.2626 | °C | 1023 | hPa | Humid | 28 | 0 | 0 | 23.514 | 121596.349 | 295594.6975 | 33.25 | 68.6
238485 | 2022-05-10 15:55 | 14.3406 | OXY_CH8 (PSt7-10) | 2021-02-16 12:15 | default | 233.7478 | μmol/L | 18.2383 | °C | 1023 | hPa | Humid | 28 | 0 | 0 | 23.513 | 121581.8799 | 295565.4769 | 33.25 | 68.6
238495 | 2022-05-10 15:55 | 14.6739 | OXY_CH8 (PSt7-10) | 2021-02-16 12:15 | default | 233.8496 | μmol/L | 18.2322 | °C | 1023 | hPa | Humid | 28 | 0 | 0 | 23.51 | 121551.8286 | 295560.7619 | 33.25 | 68.6
238505 | 2022-05-10 15:56 | 15.0072 | OXY_CH8 (PSt7-10) | 2021-02-16 12:15 | default | 233.6562 | μmol/L | 18.2565 | °C | 1023 | hPa | Humid | 28 | 0 | 0 | 23.511 | 121545.1617 | 295550.9666 | 33.25 | 68.6
238515 | 2022-05-10 15:56 | 15.3402 | OXY_CH8 (PSt7-10) | 2021-02-16 12:15 | default | 233.6665 | μmol/L | 18.2687 | °C | 1023 | hPa | Humid | 28 | 0 | 0 | 23.506 | 121546.2782 | 295545.133 | 33.25 | 68.6
238525 | 2022-05-10 15:56 | 15.6735 | OXY_CH8 (PSt7-10) | 2021-02-16 12:15 | default | 233.5602 | μmol/L | 18.2809 | °C | 1023 | hPa | Humid | 28 | 0 | 0 | 23.507 | 121568.4081 | 295547.7927 | 33.25 | 68.6
238535 | 2022-05-10 15:57 | 16.0068 | OXY_CH8 (PSt7-10) | 2021-02-16 12:15 | default | 233.5213 | μmol/L | 18.2809 | °C | 1023 | hPa | Humid | 28 | 0 | 0 | 23.509 | 121569.8262 | 295534.2661 | 33.25 | 68.6
238545 | 2022-05-10 15:57 | 16.3402 | OXY_CH8 (PSt7-10) | 2021-02-16 12:15 | default | 233.5407 | μmol/L | 18.2809 | °C | 1023 | hPa | Humid | 28 | 0 | 0 | 23.508 | 121583.1662 | 295537.2074 | 33.25 | 68.6
238555 | 2022-05-10 15:57 | 16.6734 | OXY_CH8 (PSt7-10) | 2021-02-16 12:15 | default | 233.599 | μmol/L | 18.2809 | °C | 1023 | hPa | Humid | 28 | 0 | 0 | 23.505 | 121581.6507 | 295533.3268 | 33.25 | 68.6
238565 | 2022-05-10 15:58 | 17.0067 | OXY_CH8 (PSt7-10) | 2021-02-16 12:15 | default | 233.4927 | μmol/L | 18.293 | °C | 1023 | hPa | Humid | 28 | 0 | 0 | 23.506 | 121608.4845 | 295529.3209 | 33.25 | 68.6
238575 | 2022-05-10 15:58 | 17.3399 | OXY_CH8 (PSt7-10) | 2021-02-16 12:15 | default | 233.5167 | μmol/L | 18.2869 | °C | 1023 | hPa | Humid | 28 | 0 | 0 | 23.507 | 121662.4327 | 295519.161 | 33.25 | 68.6
238585 | 2022-05-10 15:58 | 17.6732 | OXY_CH8 (PSt7-10) | 2021-02-16 12:15 | default | 233.5842 | μmol/L | 18.2748 | °C | 1023 | hPa | Humid | 28 | 0 | 0 | 23.508 | 121678.4063 | 295518.8316 | 33.25 | 68.6
238595 | 2022-05-10 15:59 | 18.0072 | OXY_CH8 (PSt7-10) | 2021-02-16 12:15 | default | 233.5842 | μmol/L | 18.2748 | °C | 1023 | hPa | Humid | 28 | 0 | 0 | 23.508 | 121662.4132 | 295493.6179 | 33.25 | 68.6
238605 | 2022-05-10 15:59 | 18.3405 | OXY_CH8 (PSt7-10) | 2021-02-16 12:15 | default | 233.5453 | μmol/L | 18.2748 | °C | 1023 | hPa | Humid | 28 | 0 | 0 | 23.51 | 121682.6035 | 295501.9696 | 33.25 | 68.6
238615 | 2022-05-10 15:59 | 18.6737 | OXY_CH8 (PSt7-10) | 2021-02-16 12:15 | default | 233.3957 | μmol/L | 18.293 | °C | 1023 | hPa | Humid | 28 | 0 | 0 | 23.511 | 121699.0037 | 295493.1634 | 33.25 | 68.6
238625 | 2022-05-10 16:00 | 19.007 | OXY_CH8 (PSt7-10) | 2021-02-16 12:15 | default | 233.2268 | μmol/L | 18.3113 | °C | 1023 | hPa | Humid | 28 | 0 | 0 | 23.513 | 121698.3334 | 295489.0237 | 33.25 | 68.6
238635 | 2022-05-10 16:00 | 19.34 | OXY_CH8 (PSt7-10) | 2021-02-16 12:15 | default | 233.188 | μmol/L | 18.3113 | °C | 1023 | hPa | Humid | 28 | 0 | 0 | 23.515 | 121703.8957 | 295466.6738 | 33.25 | 68.6