## Devices
Name | Type | Serial | FW-Version | Channels
SABD0002000012 | OXY-10 ST | SABD0002000012 | AAV2.0.0.13 | 10

## Sensors
Name | Analyte | Sensor ID | Sensor Type | Batch ID | Lot Nr | Created on
OXY_CH9 | O2 | 169735377 | PSt7-10 | 000000-000 | 0000-00 | 2021-02-16 12:16

## Oxygen Calibrations
Sensor | Calibration Date | Cal0 [°] | T0 | T0 Unit | Cal2nd [°] | T2nd | T2nd Unit | pATM | pATM Unit | O2Cal2nd | O2Cal2nd Unit | Environment | f1 | m | dKSV1 | dKSV2 | dPhi1 | dPhi2 | Is PreSens Calibration
OXY_CH9 (PSt7-10) | 2021-02-16 12:16 | 55.69 | 20 | °C | 22.49 | 20 | °C | 962 | hPa | 100 | %a.s. | Humid | 0.861 | 13.56 | 0.00035 | 0 | -0.02617 | 0 | FALSE

## Annotations
Date | Delta T [min] | Device | Channel | User | Annotation

## Info
Software Version | 2.1.0.443
Exported at | 2022-05-10 16:01

## SABD0002000012, Ch 1
Id | Date | Delta T [min] | Sensor | Calibration | User | Oxygen | Oxygen Unit | Temperature | Temperature Unit | Pressure | Pressure Unit | Mode | Salinity [pmil] | User Signal Intensity | Error | Phase [°] | Amplitude [µV] | Reference Amplitude [µV] | Signal LED Current | Reference LED Current | Battery [V]
238056 | 2022-05-10 15:41 | 0 | OXY_CH9 (PSt7-10) | 2021-02-16 12:16 | default | 236.2771 | μmol/L | 17.566 | °C | 1023 | hPa | Humid | 28 | 0 | 0 | 22.97 | 102178.1487 | 261057.4718 | 26.25 | 74
238066 | 2022-05-10 15:41 | 0.32636 | OXY_CH9 (PSt7-10) | 2021-02-16 12:16 | default | 235.8719 | μmol/L | 17.5782 | °C | 1023 | hPa | Humid | 28 | 0 | 0 | 22.986 | 102256.4281 | 261047.704 | 26.25 | 74
238076 | 2022-05-10 15:41 | 0.66033 | OXY_CH9 (PSt7-10) | 2021-02-16 12:16 | default | 235.6266 | μmol/L | 17.5904 | °C | 1023 | hPa | Humid | 28 | 0 | 0 | 22.994 | 102328.2978 | 261048.8913 | 26.25 | 74
238086 | 2022-05-10 15:42 | 0.99303 | OXY_CH9 (PSt7-10) | 2021-02-16 12:16 | default | 235.2392 | μmol/L | 17.6087 | °C | 1023 | hPa | Humid | 28 | 0 | 0 | 23.007 | 102385.9505 | 261047.0729 | 26.25 | 74
238096 | 2022-05-10 15:42 | 1.3268 | OXY_CH9 (PSt7-10) | 2021-02-16 12:16 | default | 234.9879 | μmol/L | 17.633 | °C | 1023 | hPa | Humid | 28 | 0 | 0 | 23.011 | 102423.3871 | 261042.8476 | 26.25 | 74
238106 | 2022-05-10 15:42 | 1.6598 | OXY_CH9 (PSt7-10) | 2021-02-16 12:16 | default | 234.9185 | μmol/L | 17.6513 | °C | 1023 | hPa | Humid | 28 | 0 | 0 | 23.008 | 102452.4764 | 261029.1508 | 26.25 | 74
238116 | 2022-05-10 15:43 | 1.9935 | OXY_CH9 (PSt7-10) | 2021-02-16 12:16 | default | 234.6347 | μmol/L | 17.6635 | °C | 1023 | hPa | Humid | 28 | 0 | 0 | 23.018 | 102476.9043 | 261026.4315 | 26.25 | 74
238126 | 2022-05-10 15:43 | 2.3262 | OXY_CH9 (PSt7-10) | 2021-02-16 12:16 | default | 234.4698 | μmol/L | 17.6757 | °C | 1023 | hPa | Humid | 28 | 0 | 0 | 23.022 | 102502.9317 | 261002.2524 | 26.25 | 74
238136 | 2022-05-10 15:43 | 2.6601 | OXY_CH9 (PSt7-10) | 2021-02-16 12:16 | default | 234.4666 | μmol/L | 17.6817 | °C | 1023 | hPa | Humid | 28 | 0 | 0 | 23.02 | 102517.9104 | 260981.9519 | 26.25 | 74
238146 | 2022-05-10 15:44 | 2.9936 | OXY_CH9 (PSt7-10) | 2021-02-16 12:16 | default | 234.3018 | μmol/L | 17.6939 | °C | 1023 | hPa | Humid | 28 | 0 | 0 | 23.024 | 102515.8767 | 260982.6001 | 26.25 | 74
238156 | 2022-05-10 15:44 | 3.3266 | OXY_CH9 (PSt7-10) | 2021-02-16 12:16 | default | 234.0912 | μmol/L | 17.7183 | °C | 1023 | hPa | Humid | 28 | 0 | 0 | 23.026 | 102530.8325 | 260969.6187 | 26.25 | 74
238166 | 2022-05-10 15:44 | 3.6597 | OXY_CH9 (PSt7-10) | 2021-02-16 12:16 | default | 233.8611 | μmol/L | 17.7427 | °C | 1023 | hPa | Humid | 28 | 0 | 0 | 23.029 | 102560.5288 | 260965.4908 | 26.25 | 74
238176 | 2022-05-10 15:45 | 3.9936 | OXY_CH9 (PSt7-10) | 2021-02-16 12:16 | default | 233.802 | μmol/L | 17.7427 | °C | 1023 | hPa | Humid | 28 | 0 | 0 | 23.032 | 102544.7439 | 260965.4403 | 26.25 | 74
238186 | 2022-05-10 15:45 | 4.3262 | OXY_CH9 (PSt7-10) | 2021-02-16 12:16 | default | 233.6411 | μmol/L | 17.7487 | °C | 1023 | hPa | Humid | 28 | 0 | 0 | 23.038 | 102590.1865 | 260961.2251 | 26.25 | 74
238196 | 2022-05-10 15:45 | 4.6601 | OXY_CH9 (PSt7-10) | 2021-02-16 12:16 | default | 233.6575 | μmol/L | 17.7548 | °C | 1023 | hPa | Humid | 28 | 0 | 0 | 23.035 | 102589.6966 | 260958.0754 | 26.25 | 74
238206 | 2022-05-10 15:46 | 4.9933 | OXY_CH9 (PSt7-10) | 2021-02-16 12:16 | default | 233.3918 | μmol/L | 17.7731 | °C | 1023 | hPa | Humid | 28 | 0 | 0 | 23.042 | 102623.0628 | 260934.7661 | 26.25 | 74
238216 | 2022-05-10 15:46 | 5.3264 | OXY_CH9 (PSt7-10) | 2021-02-16 12:16 | default | 233.2247 | μmol/L | 17.7914 | °C | 1023 | hPa | Humid | 28 | 0 | 0 | 23.044 | 102655.4465 | 260943.6308 | 26.25 | 74
238226 | 2022-05-10 15:46 | 5.6595 | OXY_CH9 (PSt7-10) | 2021-02-16 12:16 | default | 233.3034 | μmol/L | 17.7914 | °C | 1023 | hPa | Humid | 28 | 0 | 0 | 23.04 | 102603.4782 | 260919.2177 | 26.25 | 74
238236 | 2022-05-10 15:47 | 5.9935 | OXY_CH9 (PSt7-10) | 2021-02-16 12:16 | default | 233.1657 | μmol/L | 17.7914 | °C | 1023 | hPa | Humid | 28 | 0 | 0 | 23.047 | 102641.2094 | 260916.488 | 26.25 | 74
238246 | 2022-05-10 15:47 | 6.3266 | OXY_CH9 (PSt7-10) | 2021-02-16 12:16 | default | 233.0839 | μmol/L | 17.7975 | °C | 1023 | hPa | Humid | 28 | 0 | 0 | 23.049 | 102669.2405 | 260919.4509 | 26.25 | 74
238256 | 2022-05-10 15:47 | 6.6596 | OXY_CH9 (PSt7-10) | 2021-02-16 12:16 | default | 233.0381 | μmol/L | 17.8096 | °C | 1023 | hPa | Humid | 28 | 0 | 0 | 23.047 | 102675.2186 | 260909.4025 | 26.25 | 74
238266 | 2022-05-10 15:48 | 6.9936 | OXY_CH9 (PSt7-10) | 2021-02-16 12:16 | default | 232.9988 | μmol/L | 17.8096 | °C | 1023 | hPa | Humid | 28 | 0 | 0 | 23.049 | 102696.603 | 260904.6005 | 26.25 | 74
238276 | 2022-05-10 15:48 | 7.3267 | OXY_CH9 (PSt7-10) | 2021-02-16 12:16 | default | 232.9563 | μmol/L | 17.8157 | °C | 1023 | hPa | Humid | 28 | 0 | 0 | 23.049 | 102715.5205 | 260892.3061 | 26.25 | 74
238286 | 2022-05-10 15:48 | 7.6598 | OXY_CH9 (PSt7-10) | 2021-02-16 12:16 | default | 232.6719 | μmol/L | 17.834 | °C | 1023 | hPa | Humid | 28 | 0 | 0 | 23.057 | 102753.0794 | 260880.783 | 26.25 | 74
238296 | 2022-05-10 15:49 | 7.9929 | OXY_CH9 (PSt7-10) | 2021-02-16 12:16 | default | 232.5119 | μmol/L | 17.8401 | °C | 1023 | hPa | Humid | 28 | 0 | 0 | 23.063 | 102802.0346 | 260881.7507 | 26.25 | 74
238306 | 2022-05-10 15:49 | 8.3269 | OXY_CH9 (PSt7-10) | 2021-02-16 12:16 | default | 232.3064 | μmol/L | 17.8584 | °C | 1023 | hPa | Humid | 28 | 0 | 0 | 23.067 | 102848.2709 | 260879.0576 | 26.25 | 74
238316 | 2022-05-10 15:49 | 8.6596 | OXY_CH9 (PSt7-10) | 2021-02-16 12:16 | default | 232.1825 | μmol/L | 17.8705 | °C | 1023 | hPa | Humid | 28 | 0 | 0 | 23.069 | 102890.0847 | 260861.1582 | 26.25 | 74
238326 | 2022-05-10 15:50 | 8.9931 | OXY_CH9 (PSt7-10) | 2021-02-16 12:16 | default | 232.1793 | μmol/L | 17.8766 | °C | 1023 | hPa | Humid | 28 | 0 | 0 | 23.067 | 102939.7922 | 260864.4814 | 26.25 | 74
238336 | 2022-05-10 15:50 | 9.3268 | OXY_CH9 (PSt7-10) | 2021-02-16 12:16 | default | 231.9187 | μmol/L | 17.8888 | °C | 1023 | hPa | Humid | 28 | 0 | 0 | 23.076 | 102982.4749 | 260848.809 | 26.25 | 74
238346 | 2022-05-10 15:50 | 9.66 | OXY_CH9 (PSt7-10) | 2021-02-16 12:16 | default | 231.9546 | μmol/L | 17.8949 | °C | 1023 | hPa | Humid | 28 | 0 | 0 | 23.072 | 103020.1668 | 260847.7451 | 26.25 | 74
238356 | 2022-05-10 15:51 | 9.9936 | OXY_CH9 (PSt7-10) | 2021-02-16 12:16 | default | 231.7692 | μmol/L | 17.9132 | °C | 1023 | hPa | Humid | 28 | 0 | 0 | 23.075 | 103063.5437 | 260842.4883 | 26.25 | 74
238366 | 2022-05-10 15:51 | 10.3267 | OXY_CH9 (PSt7-10) | 2021-02-16 12:16 | default | 231.6457 | μmol/L | 17.9254 | °C | 1023 | hPa | Humid | 28 | 0 | 0 | 23.077 | 103099.4632 | 260817.7767 | 26.25 | 74
238376 | 2022-05-10 15:51 | 10.6597 | OXY_CH9 (PSt7-10) | 2021-02-16 12:16 | default | 231.5644 | μmol/L | 17.9315 | °C | 1023 | hPa | Humid | 28 | 0 | 0 | 23.079 | 103137.6099 | 260817.2372 | 26.25 | 74
238386 | 2022-05-10 15:52 | 10.9929 | OXY_CH9 (PSt7-10) | 2021-02-16 12:16 | default | 231.6198 | μmol/L | 17.9375 | °C | 1023 | hPa | Humid | 28 | 0 | 0 | 23.074 | 103153.2172 | 260822.2598 | 26.25 | 74
238396 | 2022-05-10 15:52 | 11.3269 | OXY_CH9 (PSt7-10) | 2021-02-16 12:16 | default | 231.4737 | μmol/L | 17.9558 | °C | 1023 | hPa | Humid | 28 | 0 | 0 | 23.075 | 103156.2629 | 260795.9009 | 26.25 | 74
238406 | 2022-05-10 15:52 | 11.6599 | OXY_CH9 (PSt7-10) | 2021-02-16 12:16 | default | 231.5291 | μmol/L | 17.9619 | °C | 1023 | hPa | Humid | 28 | 0 | 0 | 23.07 | 103177.2032 | 260793.8443 | 26.25 | 74
238416 | 2022-05-10 15:53 | 11.9929 | OXY_CH9 (PSt7-10) | 2021-02-16 12:16 | default | 231.3277 | μmol/L | 17.9741 | °C | 1023 | hPa | Humid | 28 | 0 | 0 | 23.076 | 103178.7504 | 260793.384 | 26.25 | 74
238426 | 2022-05-10 15:53 | 12.3265 | OXY_CH9 (PSt7-10) | 2021-02-16 12:16 | default | 231.3246 | μmol/L | 17.9802 | °C | 1023 | hPa | Humid | 28 | 0 | 0 | 23.074 | 103202.2814 | 260801.1631 | 26.25 | 74
238436 | 2022-05-10 15:53 | 12.6603 | OXY_CH9 (PSt7-10) | 2021-02-16 12:16 | default | 231.2793 | μmol/L | 17.9924 | °C | 1023 | hPa | Humid | 28 | 0 | 0 | 23.072 | 103208.7772 | 260791.0443 | 26.25 | 74
238446 | 2022-05-10 15:54 | 12.9932 | OXY_CH9 (PSt7-10) | 2021-02-16 12:16 | default | 231.1561 | μmol/L | 18.0045 | °C | 1023 | hPa | Humid | 28 | 0 | 0 | 23.074 | 103217.1362 | 260783.669 | 26.25 | 74
238456 | 2022-05-10 15:54 | 13.3269 | OXY_CH9 (PSt7-10) | 2021-02-16 12:16 | default | 231.0525 | μmol/L | 18.0167 | °C | 1023 | hPa | Humid | 28 | 0 | 0 | 23.075 | 103239.4667 | 260787.9745 | 26.25 | 74
238466 | 2022-05-10 15:54 | 13.6599 | OXY_CH9 (PSt7-10) | 2021-02-16 12:16 | default | 231.1272 | μmol/L | 18.0228 | °C | 1023 | hPa | Humid | 28 | 0 | 0 | 23.069 | 103222.5115 | 260774.5219 | 26.25 | 74
238476 | 2022-05-10 15:55 | 13.993 | OXY_CH9 (PSt7-10) | 2021-02-16 12:16 | default | 231.1046 | μmol/L | 18.0289 | °C | 1023 | hPa | Humid | 28 | 0 | 0 | 23.068 | 103213.3246 | 260766.8709 | 26.25 | 74
238486 | 2022-05-10 15:55 | 14.3262 | OXY_CH9 (PSt7-10) | 2021-02-16 12:16 | default | 231.0789 | μmol/L | 18.0411 | °C | 1023 | hPa | Humid | 28 | 0 | 0 | 23.065 | 103246.3495 | 260757.8649 | 26.25 | 74
238496 | 2022-05-10 15:55 | 14.6596 | OXY_CH9 (PSt7-10) | 2021-02-16 12:16 | default | 231.0532 | μmol/L | 18.0533 | °C | 1023 | hPa | Humid | 28 | 0 | 0 | 23.062 | 103241.9059 | 260744.0973 | 26.25 | 74
238506 | 2022-05-10 15:56 | 14.9929 | OXY_CH9 (PSt7-10) | 2021-02-16 12:16 | default | 231.0501 | μmol/L | 18.0594 | °C | 1023 | hPa | Humid | 28 | 0 | 0 | 23.06 | 103206.1216 | 260746.9136 | 26.25 | 74
238516 | 2022-05-10 15:56 | 15.3268 | OXY_CH9 (PSt7-10) | 2021-02-16 12:16 | default | 231.0275 | μmol/L | 18.0654 | °C | 1023 | hPa | Humid | 28 | 0 | 0 | 23.059 | 103213.9966 | 260755.0971 | 26.25 | 74
238526 | 2022-05-10 15:56 | 15.6601 | OXY_CH9 (PSt7-10) | 2021-02-16 12:16 | default | 230.9208 | μmol/L | 18.0837 | °C | 1023 | hPa | Humid | 28 | 0 | 0 | 23.058 | 103224.3471 | 260736.8939 | 26.25 | 74
238536 | 2022-05-10 15:57 | 15.9932 | OXY_CH9 (PSt7-10) | 2021-02-16 12:16 | default | 230.9403 | μmol/L | 18.0837 | °C | 1023 | hPa | Humid | 28 | 0 | 0 | 23.057 | 103242.0718 | 260728.0279 | 26.25 | 74
238546 | 2022-05-10 15:57 | 16.3264 | OXY_CH9 (PSt7-10) | 2021-02-16 12:16 | default | 230.8757 | μmol/L | 18.0959 | °C | 1023 | hPa | Humid | 28 | 0 | 0 | 23.056 | 103233.6475 | 260723.4676 | 26.25 | 74
238556 | 2022-05-10 15:57 | 16.6596 | OXY_CH9 (PSt7-10) | 2021-02-16 12:16 | default | 230.6914 | μmol/L | 18.1142 | °C | 1023 | hPa | Humid | 28 | 0 | 0 | 23.059 | 103246.1087 | 260733.5148 | 26.25 | 74
238566 | 2022-05-10 15:58 | 16.993 | OXY_CH9 (PSt7-10) | 2021-02-16 12:16 | default | 230.7528 | μmol/L | 18.1081 | °C | 1023 | hPa | Humid | 28 | 0 | 0 | 23.058 | 103251.9122 | 260708.9009 | 26.25 | 74
238576 | 2022-05-10 15:58 | 17.3263 | OXY_CH9 (PSt7-10) | 2021-02-16 12:16 | default | 230.5686 | μmol/L | 18.1264 | °C | 1023 | hPa | Humid | 28 | 0 | 0 | 23.061 | 103288.219 | 260713.5547 | 26.25 | 74
238586 | 2022-05-10 15:58 | 17.6595 | OXY_CH9 (PSt7-10) | 2021-02-16 12:16 | default | 230.449 | μmol/L | 18.1324 | °C | 1023 | hPa | Humid | 28 | 0 | 0 | 23.065 | 103332.5937 | 260704.8807 | 26.25 | 74
238596 | 2022-05-10 15:59 | 17.9935 | OXY_CH9 (PSt7-10) | 2021-02-16 12:16 | default | 230.2488 | μmol/L | 18.1446 | °C | 1023 | hPa | Humid | 28 | 0 | 0 | 23.071 | 103341.4576 | 260707.9098 | 26.25 | 74
238606 | 2022-05-10 15:59 | 18.3267 | OXY_CH9 (PSt7-10) | 2021-02-16 12:16 | default | 230.2263 | μmol/L | 18.1507 | °C | 1023 | hPa | Humid | 28 | 0 | 0 | 23.07 | 103386.7861 | 260699.9667 | 26.25 | 74
238616 | 2022-05-10 15:59 | 18.6599 | OXY_CH9 (PSt7-10) | 2021-02-16 12:16 | default | 230.0844 | μmol/L | 18.1629 | °C | 1023 | hPa | Humid | 28 | 0 | 0 | 23.073 | 103400.8981 | 260691.883 | 26.25 | 74
238626 | 2022-05-10 16:00 | 18.9933 | OXY_CH9 (PSt7-10) | 2021-02-16 12:16 | default | 230.1232 | μmol/L | 18.1629 | °C | 1023 | hPa | Humid | 28 | 0 | 0 | 23.071 | 103412.9921 | 260702.6509 | 26.25 | 74
238636 | 2022-05-10 16:00 | 19.3265 | OXY_CH9 (PSt7-10) | 2021-02-16 12:16 | default | 230.0007 | μmol/L | 18.1751 | °C | 1023 | hPa | Humid | 28 | 0 | 0 | 23.073 | 103429.7171 | 260671.526 | 26.25 | 74